## 시그널리스트
■ 시그널 리스트
- 생성버전: 25.05.01
- 생성일시 : 2025.05.16 / 08:27
|  | DB 정보 |  |  |  |  | Network | ECU |  |  |  |  | Message | [10 empty] | Signal | [17 empty] | Message |  |  | Signal |  |  | Replacement Signal for OldType Signal
DB 구분 | DB 구분2 | 제어기 | 사양 | 네트워크 | 송/수신 | 송신 제어기 | Protocol | Name | Address | Src MAC | Src IP | NmNode | Name | ID | Remote Network Wake Up Request | DLC | Send Type | Cycle Time | UsrMsgPurpose | GenMsgStartDelayTime | HS CAN Routing Factor | Msg Receiver | TPIndex | Name | Definition | Length (Bit) | Startbit | Sig Receivers | UserSigValidity | Value Table | Value Type | GenSigStartValue | Factor | Offset | Min | Max | Unit | Local Network Wake Up Request | Network Request Holding Time | Description | Version | MM CAN Routing Factor | Message Comment | Extended Message ID | Timeout Time (ms, Recommend) | Timeout Value (Recommend) | OldType Signal | Message | Signal | Condition
STD_LOCAL_ATCU | 2022 | L_2HKBD |  | Local_HS | 송신 | L_2HKBD | HSCAN | L_2HKBD |  |  |  | No | L_2HKBD_01 | 0x061 |  | 8 | PE | 500 | FN |  | 1 |  |  | L_2HKBD_Sw_Opt1 | 2HKBD_Switch_Option1 | 8 | 0 | L_ATCU | IG1 or IG3 |  | Unsigned | 0x0 | 1 | 0 |  |  |  | No |  | Bit0~2:RESERVED Bit3~4:(Type):0 - None/1 - ATC/2 - MTC Bit5~7:RESERVED | 23.11.09
STD_LOCAL_ATCU | 2022 | L_2HKBD |  | Local_HS | 송신 | L_2HKBD | HSCAN | L_2HKBD |  |  |  | No | L_2HKBD_01 | 0x061 |  | 8 | PE | 500 | FN |  | 1 |  |  | L_2HKBD_Typ1 | 2HKBD_Type1 | 8 | 8 | L_ATCU | IG1 or IG3 |  | Unsigned | 0x0 | 1 | 0 |  |  |  | No |  | Bit 0~7 : RESERVED | 24.02.01
STD_LOCAL_ATCU | 2022 | L_2HKBD |  | Local_HS | 송신 | L_2HKBD | HSCAN | L_2HKBD |  |  |  | No | L_2HKBD_01 | 0x061 |  | 8 | PE | 500 | FN |  | 1 |  |  | L_2HKBD_Typ2 | 2HKBD_Type2 | 8 | 16 | L_ATCU | IG1 or IG3 |  | Unsigned | 0x0 | 1 | 0 |  |  |  | No |  | Bit 0 : 2nd ROOF DR DUCT Snsr : 0 – Not Apply / 1 – Apply Bit 1 : 2nd ROOF Ast DUCT Snsr : 0 – Not Apply / 1 – Apply Bit 2 : 2nd FLOOR DR DUCT Snsr : 0 – Not Apply / 1 – Apply Bit 3 : 2nd FLOOR Ast DUCT Snsr : 0 – Not Apply / 1 - Apply Bit 4 : RESERVED Bit 5~6 (2nd Multi Auto Text):0 - Multi Auto State Text Not Applied/1 - Multi Auto State Text Display Only Applied/2 - Multi Auto State Text Display & Control Applied/3 – RESERVED Bit7:(2nd REAR LOCK):0 – NON REAR LOCK/1 – REAR LOCK | 24.11.00
STD_LOCAL_ATCU | 2022 | L_2HKBD |  | Local_HS | 송신 | L_2HKBD | HSCAN | L_2HKBD |  |  |  | No | L_2HKBD_01 | 0x061 |  | 8 | PE | 500 | FN |  | 1 |  |  | L_2HKBD_Typ3 | 2HKBD_Type3 | 8 | 24 | L_ATCU | IG1 or IG3 |  | Unsigned | 0x0 | 1 | 0 |  |  |  | No |  | Bit 0~1 (2nd Rear Ps Auto Step):0 – None/1 – Single(On/Off)/2 – 2 Step Type (High/Low/Off)/3 – 3 Step Type(High/Medium/Low/Off) Bit 2~3 RESERVED Bit 4~5 (2nd Rear Ps Multi Auto Text):0 - Multi Auto State Text Not Applied/1 - Multi Auto State Text Display Only Applied/2 - Multi Auto State Text Display & Control Applied/3 – RESERVED | 24.02.01
STD_LOCAL_ATCU | 2022 | L_2HKBD |  | Local_HS | 송신 | L_2HKBD | HSCAN | L_2HKBD |  |  |  | No | L_2HKBD_01 | 0x061 |  | 8 | PE | 500 | FN |  | 1 |  |  | L_2HKBD_SW_Ver1 | 2HKBD_SoftWare_Version1 | 7 | 40 | L_ATCU_vMON | IG1 or IG3 | 0x00~0x7E:ASCII value/0x7F:Invalid | Unsigned | 0x0 | 1 | 0 |  |  |  | No |  |  | 25.05.04
STD_LOCAL_ATCU | 2022 | L_2HKBD |  | Local_HS | 송신 | L_2HKBD | HSCAN | L_2HKBD |  |  |  | No | L_2HKBD_01 | 0x061 |  | 8 | PE | 500 | FN |  | 1 |  |  | L_2HKBD_SW_Ver2 | 2HKBD_SoftWare_Version2 | 7 | 47 | L_ATCU_vMON | IG1 or IG3 | 0x00~0x7E:ASCII value/0x7F:Invalid | Unsigned | 0x0 | 1 | 0 |  |  |  | No |  |  | 25.05.04
STD_LOCAL_ATCU | 2022 | L_2HKBD |  | Local_HS | 송신 | L_2HKBD | HSCAN | L_2HKBD |  |  |  | No | L_2HKBD_01 | 0x061 |  | 8 | PE | 500 | FN |  | 1 |  |  | L_2HKBD_SW_Ver3 | 2HKBD_SoftWare_Version3 | 7 | 54 | L_ATCU_vMON | IG1 or IG3 | 0x00~0x7E:ASCII value/0x7F:Invalid | Unsigned | 0x0 | 1 | 0 |  |  |  | No |  |  | 25.05.04
STD_LOCAL_ATCU | 2022 | L_2HKBD |  | Local_HS | 송신 | L_2HKBD | HSCAN | L_2HKBD |  |  |  | No | L_2HKBD_02 | 0x062 |  | 8 | P | 20 | FN |  | 1 |  |  | L_2HKBD_Rr_EvapVolVal | 2HKBD_Rear_EvaporatorVoltageValue | 8 | 0 | L_ATCU | IG1 or IG3 | 0x0~0xFA:0~5V/0xFF:Error Indicator | Unsigned | 0x0 | 0.02 | 0 |  |  |  | No |  |  | 23.09.05
STD_LOCAL_ATCU | 2022 | L_2HKBD |  | Local_HS | 송신 | L_2HKBD | HSCAN | L_2HKBD |  |  |  | No | L_2HKBD_02 | 0x062 |  | 8 | P | 20 | FN |  | 1 |  |  | L_2HKBD_Rr_TempActrFB | 2HKBD_Rear_TemperatureActuatorFeedback | 10 | 8 | L_ATCU | IG1 or IG3 | 0x3FF:Error Indicator | Unsigned | 0x0 | 1 | 0 |  |  |  | No |  |  | 23.09.01
STD_LOCAL_ATCU | 2022 | L_2HKBD |  | Local_HS | 송신 | L_2HKBD | HSCAN | L_2HKBD |  |  |  | No | L_2HKBD_02 | 0x062 |  | 8 | P | 20 | FN |  | 1 |  |  | L_2HKBD_Rr_TempActrSt | 2HKBD_Rear_TemperatureActuatorStatus | 2 | 18 | L_ATCU | IG1 or IG3 | 0x0:Normal/0x1:Open/0x2:Short/0x3:Stuck | Unsigned | 0x0 | 1 | 0 |  |  |  | No |  |  | 23.09.01
STD_LOCAL_ATCU | 2022 | L_2HKBD |  | Local_HS | 송신 | L_2HKBD | HSCAN | L_2HKBD |  |  |  | No | L_2HKBD_02 | 0x062 |  | 8 | P | 20 | FN |  | 1 |  |  | L_2HKBD_Rr_TempAsstActrFB | 2HKBD_Rear_TemperatureAssistActuatorFeedback | 10 | 20 | L_ATCU | IG1 or IG3 | 0x3FF:Error Indicator | Unsigned | 0x0 | 1 | 0 |  |  |  | No |  |  | 23.09.01
STD_LOCAL_ATCU | 2022 | L_2HKBD |  | Local_HS | 송신 | L_2HKBD | HSCAN | L_2HKBD |  |  |  | No | L_2HKBD_02 | 0x062 |  | 8 | P | 20 | FN |  | 1 |  |  | L_2HKBD_Rr_TempAsstActrSt | 2HKBD_Rear_TemperatureAssistActuatorStatus | 2 | 30 | L_ATCU | IG1 or IG3 | 0x0:Normal/0x1:Open/0x2:Short/0x3:Stuck | Unsigned | 0x0 | 1 | 0 |  |  |  | No |  |  | 23.09.01
STD_LOCAL_ATCU | 2022 | L_2HKBD |  | Local_HS | 송신 | L_2HKBD | HSCAN | L_2HKBD |  |  |  | No | L_2HKBD_02 | 0x062 |  | 8 | P | 20 | FN |  | 1 |  |  | L_2HKBD_Rr_ModeActrFB | 2HKBD_Rear_ModeActuatorFeedback | 10 | 32 | L_ATCU | IG1 or IG3 | 0x3FF:Error Indicator | Unsigned | 0x0 | 1 | 0 |  |  |  | No |  |  | 23.09.01
STD_LOCAL_ATCU | 2022 | L_2HKBD |  | Local_HS | 송신 | L_2HKBD | HSCAN | L_2HKBD |  |  |  | No | L_2HKBD_02 | 0x062 |  | 8 | P | 20 | FN |  | 1 |  |  | L_2HKBD_Rr_ModeActrSt | 2HKBD_Rear_ModeActuatorStatus | 2 | 42 | L_ATCU | IG1 or IG3 | 0x0:Normal/0x1:Open/0x2:Short/0x3:Stuck | Unsigned | 0x0 | 1 | 0 |  |  |  | No |  |  | 23.09.01
STD_LOCAL_ATCU | 2022 | L_2HKBD |  | Local_HS | 송신 | L_2HKBD | HSCAN | L_2HKBD |  |  |  | No | L_2HKBD_02 | 0x062 |  | 8 | P | 20 | FN |  | 1 |  |  | L_2HKBD_Rr_BLDCError | 2HKBD_Rear_BLDCError | 4 | 44 | L_ATCU | IG1 or IG3 | 0x0:No error/0x1:Over Current/0x2:Under Voltage/0x3:Over Voltage/0x4:Stall/0x5:Over Temperature/0x6:Controller Shutdown (Internal Error)/0x7:Current Limit/0x8:Limp mode/0x9:LIN Fail/0xA~0xF:RESERVED | Unsigned | 0x0 | 1 | 0 |  |  |  | No |  |  | 23.09.01
STD_LOCAL_ATCU | 2022 | L_2HKBD |  | Local_HS | 송신 | L_2HKBD | HSCAN | L_2HKBD |  |  |  | No | L_2HKBD_02 | 0x062 |  | 8 | P | 20 | FN |  | 1 |  |  | L_2HKBD_Rr_HVACBLDCRpmFB | 2HKBD_Rear_HVACBLDCRpmFeedBack | 16 | 48 | L_ATCU | IG1 or IG3 |  | Unsigned | 0x0 | 5 | 0 |  |  | RPM | No |  | 00H~3E8H:RPM = Factor * Hex + Offset/3E9H ~ FFFFH:RESERVED | 23.09.05
STD_LOCAL_ATCU | 2022 | L_2HKBD |  | Local_HS | 송신 | L_2HKBD | HSCAN | L_2HKBD |  |  |  | No | L_2HKBD_03 | 0x063 |  | 8 | PE | 500 | FN |  | 1 |  |  | L_2HKBD_SwBtnTyp | 2HKBD-SwitchButtonType | 40 | 0 | L_ATCU | IG1 or IG3 |  | Unsigned | 0x0 | 1 | 0 |  |  |  | No |  | Each bit for button type is defined as 0-None/1-Hardkey/2-Touch(Used Beep)/3-Touch(Not Used Beep) Bit 0~1 : 2nd Temp Button / Bit 2~3 : 2nd Blower Button / Bit 4~5 : 2nd Mode Button / Bit 6~7 : 2nd Auto Button / Bit 8~9 : 2nd A/C Button / Bit 10~11 : 2nd Sync Button / Bit 12~13 : 2nd StHeatVnt Button / Bit 14~15 : OFF / 16~19 : Reserved | 23.11.09
STD_LOCAL_ATCU | 2022 | L_2HKBD |  | Local_HS | 송신 | L_2HKBD | HSCAN | L_2HKBD |  |  |  | No | L_2HKBD_03 | 0x063 |  | 8 | PE | 500 | FN |  | 1 |  |  | L_2HKBD_ResetOpSta | This signal indicates whether the reset operation has been completed or not | 2 | 62 | L_ATCU | B+ | 0x0:Normal/0x1:Reset Complete/0x2:Reset Fail/0x3:RESERVED | Unsigned | 0x0 | 1 | 0 |  |  |  | No |  | This signal indicates whether the reset operation has been completed or not | 24.10.05 |  |  |  | 1000 | [5 empty] | OPT
STD_LOCAL_ATCU | 2022 | L_2HKBD |  | Local_HS | 송신 | L_2HKBD | HSCAN | L_2HKBD |  |  |  | No | L_2HKBD_04 | 0x064 |  | 8 | PE | 200 | FN |  | 1 |  |  | L_2HKBD_RrDrModeDnSw | 2HKBD_RearDriverModeDownSwitch | 1 | 0 | L_ATCU | IG1 or IG3 | 0x0:Off/0x1:On | Unsigned | 0x0 | 1 | 0 |  |  |  | No |  |  | 23.09.01
STD_LOCAL_ATCU | 2022 | L_2HKBD |  | Local_HS | 송신 | L_2HKBD | HSCAN | L_2HKBD |  |  |  | No | L_2HKBD_04 | 0x064 |  | 8 | PE | 200 | FN |  | 1 |  |  | L_2HKBD_RrDrModeUpSw | 2HKBD_RearDriverModeUpSwitch | 1 | 1 | L_ATCU | IG1 or IG3 | 0x0:Off/0x1:On | Unsigned | 0x0 | 1 | 0 |  |  |  | No |  |  | 23.09.01
STD_LOCAL_ATCU | 2022 | L_2HKBD |  | Local_HS | 송신 | L_2HKBD | HSCAN | L_2HKBD |  |  |  | No | L_2HKBD_04 | 0x064 |  | 8 | PE | 200 | FN |  | 1 |  |  | L_2HKBD_RrDrModeSw | 2HKBD_RearDriverModeSwitch | 1 | 2 | L_ATCU | IG1 or IG3 | 0x0:Off/0x1:On | Unsigned | 0x0 | 1 | 0 |  |  |  | No |  |  | 23.09.01
STD_LOCAL_ATCU | 2022 | L_2HKBD |  | Local_HS | 송신 | L_2HKBD | HSCAN | L_2HKBD |  |  |  | No | L_2HKBD_04 | 0x064 |  | 8 | PE | 200 | FN |  | 1 |  |  | L_2HKBD_RrDRModeVentSw | 2HKBD_RearDriverModeVentSwitch | 1 | 3 | L_ATCU | IG1 or IG3 | 0x0:Off/0x1:On | Unsigned | 0x0 | 1 | 0 |  |  |  | No |  |  | 23.09.01
STD_LOCAL_ATCU | 2022 | L_2HKBD |  | Local_HS | 송신 | L_2HKBD | HSCAN | L_2HKBD |  |  |  | No | L_2HKBD_04 | 0x064 |  | 8 | PE | 200 | FN |  | 1 |  |  | L_2HKBD_RrDrModeFloorSw | 2HKBD_RearDriverModeFloorSwitch | 1 | 4 | L_ATCU | IG1 or IG3 | 0x0:Off/0x1:On | Unsigned | 0x0 | 1 | 0 |  |  |  | No |  |  | 23.09.01
STD_LOCAL_ATCU | 2022 | L_2HKBD |  | Local_HS | 송신 | L_2HKBD | HSCAN | L_2HKBD |  |  |  | No | L_2HKBD_04 | 0x064 |  | 8 | PE | 200 | FN |  | 1 |  |  | L_2HKBD_RrDrModeBiLvlSw | 2HKBD_RearDriverModeBiLevelSwitch | 1 | 5 | L_ATCU | IG1 or IG3 | 0x0:Off/0x1:On | Unsigned | 0x0 | 1 | 0 |  |  |  | No |  |  | 23.09.01
STD_LOCAL_ATCU | 2022 | L_2HKBD |  | Local_HS | 송신 | L_2HKBD | HSCAN | L_2HKBD |  |  |  | No | L_2HKBD_04 | 0x064 |  | 8 | PE | 200 | FN |  | 1 |  |  | L_2HKBD_RrDrTempDnSw | 2HKBD_RearDriverTempDownSwitch | 1 | 6 | L_ATCU | IG1 or IG3 | 0x0:Off/0x1:On | Unsigned | 0x0 | 1 | 0 |  |  |  | No |  |  | 23.09.01
STD_LOCAL_ATCU | 2022 | L_2HKBD |  | Local_HS | 송신 | L_2HKBD | HSCAN | L_2HKBD |  |  |  | No | L_2HKBD_04 | 0x064 |  | 8 | PE | 200 | FN |  | 1 |  |  | L_2HKBD_RrDrTempUpSw | 2HKBD_RearDriverTempUpSwitch | 1 | 7 | L_ATCU | IG1 or IG3 | 0x0:Off/0x1:On | Unsigned | 0x0 | 1 | 0 |  |  |  | No |  |  | 23.09.01
STD_LOCAL_ATCU | 2022 | L_2HKBD |  | Local_HS | 송신 | L_2HKBD | HSCAN | L_2HKBD |  |  |  | No | L_2HKBD_04 | 0x064 |  | 8 | PE | 200 | FN |  | 1 |  |  | L_2HKBD_RrDrBlwDnSw | 2HKBD_RearDriverBlowerDownSwitch | 1 | 8 | L_ATCU | IG1 or IG3 | 0x0:Off/0x1:On | Unsigned | 0x0 | 1 | 0 |  |  |  | No |  |  | 23.09.01
STD_LOCAL_ATCU | 2022 | L_2HKBD |  | Local_HS | 송신 | L_2HKBD | HSCAN | L_2HKBD |  |  |  | No | L_2HKBD_04 | 0x064 |  | 8 | PE | 200 | FN |  | 1 |  |  | L_2HKBD_RrDrBlwUpSw | 2HKBD_RearDriverBlowerUpSwitch | 1 | 9 | L_ATCU | IG1 or IG3 | 0x0:Off/0x1:On | Unsigned | 0x0 | 1 | 0 |  |  |  | No |  |  | 23.09.01
STD_LOCAL_ATCU | 2022 | L_2HKBD |  | Local_HS | 송신 | L_2HKBD | HSCAN | L_2HKBD |  |  |  | No | L_2HKBD_04 | 0x064 |  | 8 | PE | 200 | FN |  | 1 |  |  | L_2HKBD_RrDrAutoSw | 2HKBD_RearDriverAutoSwitch | 1 | 10 | L_ATCU | IG1 or IG3 | 0x0:Off/0x1:On | Unsigned | 0x0 | 1 | 0 |  |  |  | No |  |  | 23.09.01
STD_LOCAL_ATCU | 2022 | L_2HKBD |  | Local_HS | 송신 | L_2HKBD | HSCAN | L_2HKBD |  |  |  | No | L_2HKBD_04 | 0x064 |  | 8 | PE | 200 | FN |  | 1 |  |  | L_2HKBD_Rr_OffSw | 2HKBD_Rear_OffSwitch | 1 | 11 | L_ATCU | IG1 or IG3 | 0x0:Off/0x1:On | Unsigned | 0x0 | 1 | 0 |  |  |  | No |  |  | 23.09.01
STD_LOCAL_ATCU | 2022 | L_2HKBD |  | Local_HS | 송신 | L_2HKBD | HSCAN | L_2HKBD |  |  |  | No | L_2HKBD_04 | 0x064 |  | 8 | PE | 200 | FN |  | 1 |  |  | L_2HKBD_RrSyncSw | 2HKBD_Rear_SyncSwitch | 1 | 12 | L_ATCU | IG1 or IG3 | 0x0:Off/0x1:On | Unsigned | 0x0 | 1 | 0 |  |  |  | No |  |  | 23.09.01
STD_LOCAL_ATCU | 2022 | L_2HKBD |  | Local_HS | 송신 | L_2HKBD | HSCAN | L_2HKBD |  |  |  | No | L_2HKBD_04 | 0x064 |  | 8 | PE | 200 | FN |  | 1 |  |  | L_2HKBD_RrAcSw | 2HKBD_Rear_ACSwitch | 1 | 13 | L_ATCU | IG1 or IG3 | 0x0:Off/0x1:On | Unsigned | 0x0 | 1 | 0 |  |  |  | No |  |  | 23.09.01
STD_LOCAL_ATCU | 2022 | L_2HKBD |  | Local_HS | 송신 | L_2HKBD | HSCAN | L_2HKBD |  |  |  | No | L_2HKBD_04 | 0x064 |  | 8 | PE | 200 | FN |  | 1 |  |  | L_2HKBD_RLStHtrSwReq | 2HKBD_RearLeftSeatHeaterSwitchRequest | 1 | 14 | L_ATCU | IG1 or IG3 | 0x0:Off/0x1:On | Unsigned | 0x0 | 1 | 0 |  |  |  | No |  |  | 23.09.01
STD_LOCAL_ATCU | 2022 | L_2HKBD |  | Local_HS | 송신 | L_2HKBD | HSCAN | L_2HKBD |  |  |  | No | L_2HKBD_04 | 0x064 |  | 8 | PE | 200 | FN |  | 1 |  |  | L_2HKBD_RLStVentSwReq | 2HKBD_RearLeftSeatVentSwitchRequest | 1 | 15 | L_ATCU | IG1 or IG3 | 0x0:Off/0x1:On | Unsigned | 0x0 | 1 | 0 |  |  |  | No |  |  | 23.09.01
STD_LOCAL_ATCU | 2022 | L_2HKBD |  | Local_HS | 송신 | L_2HKBD | HSCAN | L_2HKBD |  |  |  | No | L_2HKBD_04 | 0x064 |  | 8 | PE | 200 | FN |  | 1 |  |  | L_2HKBD_RRStHtrSwReq | 2HKBD_RearRightSeatHeaterSwitchRequest | 1 | 16 | L_ATCU | IG1 or IG3 | 0x0:Off/0x1:On | Unsigned | 0x0 | 1 | 0 |  |  |  | No |  |  | 23.09.01
STD_LOCAL_ATCU | 2022 | L_2HKBD |  | Local_HS | 송신 | L_2HKBD | HSCAN | L_2HKBD |  |  |  | No | L_2HKBD_04 | 0x064 |  | 8 | PE | 200 | FN |  | 1 |  |  | L_2HKBD_RRStVentSwReq | 2HKBD_RearRightSeatVentSwitchRequest | 1 | 17 | L_ATCU | IG1 or IG3 | 0x0:Off/0x1:On | Unsigned | 0x0 | 1 | 0 |  |  |  | No |  |  | 23.09.01
STD_LOCAL_ATCU | 2022 | L_2HKBD |  | Local_HS | 송신 | L_2HKBD | HSCAN | L_2HKBD |  |  |  | No | L_2HKBD_04 | 0x064 |  | 8 | PE | 200 | FN |  | 1 |  |  | L_2HKBD_RrDrMultiAutoSw | 2HKBD_RearDriverMultiAutoSwitch | 3 | 18 | L_ATCU | IG1 or IG3 | 0x0:RESERVED/0x1:Low/0x2:Medium/0x3:High/0x4~0x6:RESERVED/0x7:Invalid | Unsigned | 0x7 | 1 | 0 |  |  |  | No |  |  | 24.01.00
STD_LOCAL_ATCU | 2022 | L_2HKBD |  | Local_HS | 송신 | L_2HKBD | HSCAN | L_2HKBD |  |  |  | No | L_2HKBD_04 | 0x064 |  | 8 | PE | 200 | FN |  | 1 |  |  | L_2HKBD_RrPsModeSw | 2HKBD_RearPassengerModeSwitch | 1 | 21 | L_ATCU | IG1 or IG3 | 0x0:Off/0x1:On | Unsigned | 0x0 | 1 | 0 |  |  |  | No |  |  | 23.09.01
STD_LOCAL_ATCU | 2022 | L_2HKBD |  | Local_HS | 송신 | L_2HKBD | HSCAN | L_2HKBD |  |  |  | No | L_2HKBD_04 | 0x064 |  | 8 | PE | 200 | FN |  | 1 |  |  | L_2HKBD_RrPsModeDnSw | 2HKBD_RearPassengerModeDownSwitch | 1 | 22 | L_ATCU | IG1 or IG3 | 0x0:Off/0x1:On | Unsigned | 0x0 | 1 | 0 |  |  |  | No |  |  | 23.09.01
STD_LOCAL_ATCU | 2022 | L_2HKBD |  | Local_HS | 송신 | L_2HKBD | HSCAN | L_2HKBD |  |  |  | No | L_2HKBD_04 | 0x064 |  | 8 | PE | 200 | FN |  | 1 |  |  | L_2HKBD_RrPsModeUpSw | 2HKBD_RearPassengerModeUpSwitch | 1 | 23 | L_ATCU | IG1 or IG3 | 0x0:Off/0x1:On | Unsigned | 0x0 | 1 | 0 |  |  |  | No |  |  | 23.09.01
STD_LOCAL_ATCU | 2022 | L_2HKBD |  | Local_HS | 송신 | L_2HKBD | HSCAN | L_2HKBD |  |  |  | No | L_2HKBD_04 | 0x064 |  | 8 | PE | 200 | FN |  | 1 |  |  | L_2HKBD_RrPsModeVentSw | 2HKBD_RearPassengerModeVentSwitch | 1 | 24 | L_ATCU | IG1 or IG3 | 0x0:Off/0x1:On | Unsigned | 0x0 | 1 | 0 |  |  |  | No |  |  | 23.09.01
STD_LOCAL_ATCU | 2022 | L_2HKBD |  | Local_HS | 송신 | L_2HKBD | HSCAN | L_2HKBD |  |  |  | No | L_2HKBD_04 | 0x064 |  | 8 | PE | 200 | FN |  | 1 |  |  | L_2HKBD_RrPsModeFloorSw | 2HKBD_RearPassengerModeFloorSwitch | 1 | 25 | L_ATCU | IG1 or IG3 | 0x0:Off/0x1:On | Unsigned | 0x0 | 1 | 0 |  |  |  | No |  |  | 23.09.01
STD_LOCAL_ATCU | 2022 | L_2HKBD |  | Local_HS | 송신 | L_2HKBD | HSCAN | L_2HKBD |  |  |  | No | L_2HKBD_04 | 0x064 |  | 8 | PE | 200 | FN |  | 1 |  |  | L_2HKBD_RrPsModeBiLvlSw | 2HKBD_RearPassengerModeBiLevelSwitch | 1 | 26 | L_ATCU | IG1 or IG3 | 0x0:Off/0x1:On | Unsigned | 0x0 | 1 | 0 |  |  |  | No |  |  | 23.09.01
STD_LOCAL_ATCU | 2022 | L_2HKBD |  | Local_HS | 송신 | L_2HKBD | HSCAN | L_2HKBD |  |  |  | No | L_2HKBD_04 | 0x064 |  | 8 | PE | 200 | FN |  | 1 |  |  | L_2HKBD_RrPsTempDnSw | 2HKBD_RearPassengerTemperatureDownSwitch | 1 | 27 | L_ATCU | IG1 or IG3 | 0x0:Off/0x1:On | Unsigned | 0x0 | 1 | 0 |  |  |  | No |  |  | 23.09.01
STD_LOCAL_ATCU | 2022 | L_2HKBD |  | Local_HS | 송신 | L_2HKBD | HSCAN | L_2HKBD |  |  |  | No | L_2HKBD_04 | 0x064 |  | 8 | PE | 200 | FN |  | 1 |  |  | L_2HKBD_RrPsTempUpSw | 2HKBD_RearPassengerTemperatureUpSwitch | 1 | 28 | L_ATCU | IG1 or IG3 | 0x0:Off/0x1:On | Unsigned | 0x0 | 1 | 0 |  |  |  | No |  |  | 23.09.01
STD_LOCAL_ATCU | 2022 | L_2HKBD |  | Local_HS | 송신 | L_2HKBD | HSCAN | L_2HKBD |  |  |  | No | L_2HKBD_04 | 0x064 |  | 8 | PE | 200 | FN |  | 1 |  |  | L_2HKBD_RrPsBlwUpSw | 2HKBD_RearPassengerBlowerUpSwitch | 1 | 29 | L_ATCU | IG1 or IG3 | 0x0:Off/0x1:On | Unsigned | 0x0 | 1 | 0 |  |  |  | No |  |  | 23.09.01
STD_LOCAL_ATCU | 2022 | L_2HKBD |  | Local_HS | 송신 | L_2HKBD | HSCAN | L_2HKBD |  |  |  | No | L_2HKBD_04 | 0x064 |  | 8 | PE | 200 | FN |  | 1 |  |  | L_2HKBD_RrPsBlwDnSw | 2HKBD_RearPassengerBlowerDownSwitch | 1 | 30 | L_ATCU | IG1 or IG3 | 0x0:Off/0x1:On | Unsigned | 0x0 | 1 | 0 |  |  |  | No |  |  | 23.09.01
STD_LOCAL_ATCU | 2022 | L_2HKBD |  | Local_HS | 송신 | L_2HKBD | HSCAN | L_2HKBD |  |  |  | No | L_2HKBD_04 | 0x064 |  | 8 | PE | 200 | FN |  | 1 |  |  | L_2HKBD_RrPsAutoSw | 2HKBD_RearPassengerAutoSwitch | 1 | 31 | L_ATCU | IG1 or IG3 | 0x0:Off/0x1:On | Unsigned | 0x0 | 1 | 0 |  |  |  | No |  |  | 23.09.01
STD_LOCAL_ATCU | 2022 | L_2HKBD |  | Local_HS | 송신 | L_2HKBD | HSCAN | L_2HKBD |  |  |  | No | L_2HKBD_04 | 0x064 |  | 8 | PE | 200 | FN |  | 1 |  |  | L_2HKBD_RrPsMultiAutoSw | 2HKBD_RearPassengerMultiAutoSwitch | 3 | 32 | L_ATCU | IG1 or IG3 | 0x0:RESERVED/0x1:Low/0x2:Medium/0x3:High/0x4~0x6:RESERVED/0x7:Invalid | Unsigned | 0x7 | 1 | 0 |  |  |  | No |  |  | 24.01.00
STD_LOCAL_ATCU | 2022 | L_2HKBD |  | Local_HS | 송신 | L_2HKBD | HSCAN | L_2HKBD |  |  |  | No | L_2HKBD_04 | 0x064 |  | 8 | PE | 200 | FN |  | 1 |  |  | L_2HKBD_RrDrBlwDnOffSw | 2HKBD_RearDriverBlowerDownOffSwitch | 1 | 35 | L_ATCU | IG1 or IG3 | 0x0:Off/0x1:On | Unsigned | 0x0 | 1 | 0 |  |  |  | No |  |  | 23.09.01
STD_LOCAL_ATCU | 2022 | L_2HKBD |  | Local_HS | 송신 | L_2HKBD | HSCAN | L_2HKBD |  |  |  | No | L_2HKBD_04 | 0x064 |  | 8 | PE | 200 | FN |  | 1 |  |  | L_2HKBD_RrPsBlwDnOffSw | 2HKBD_ReaerPassengerBlowerDownOffSwitch | 1 | 36 | L_ATCU | IG1 or IG3 | 0x0:Off/0x1:On | Unsigned | 0x0 | 1 | 0 |  |  |  | No |  |  | 23.09.01
STD_LOCAL_ATCU | 2022 | L_2HKBD |  | Local_HS | 송신 | L_2HKBD | HSCAN | L_2HKBD |  |  |  | No | L_2HKBD_04 | 0x064 |  | 8 | PE | 200 | FN |  | 1 |  |  | L_2HKBD_RrOnOffSet | 2HKBD_RearOnOffSet | 2 | 37 | L_ATCU | IG1 or IG3 | 0x0:Default/0x1:On/0x2:Off/0x3:Invalid | Unsigned | 0x0 | 1 | 0 |  |  |  | No |  |  | 23.09.01
STD_LOCAL_ATCU | 2022 | L_2HKBD |  | Local_HS | 송신 | L_2HKBD | HSCAN | L_2HKBD |  |  |  | No | L_2HKBD_04 | 0x064 |  | 8 | PE | 200 | FN |  | 1 |  |  | L_2HKBD_RrDrblwUpMaxSw | L_2HKBD_RrDrblwUpMaxSw | 1 | 39 | L_ATCU | IG1 or IG3 | 0x0:Off/0x1:On | Unsigned | 0x0 | 1 | 0 |  |  |  | No |  |  | 25.05.04
STD_LOCAL_ATCU | 2022 | L_2HKBD |  | Local_HS | 송신 | L_2HKBD | HSCAN | L_2HKBD |  |  |  | No | L_2HKBD_04 | 0x064 |  | 8 | PE | 200 | FN |  | 1 |  |  | L_2HKBD_RrPsblwUpMaxSw | L_2HKBD_RrPsblwUpMaxSw | 1 | 40 | L_ATCU | IG1 or IG3 | 0x0:Off/0x1:On | Unsigned | 0x0 | 1 | 0 |  |  |  | No |  |  | 25.05.04
STD_LOCAL_ATCU | 2022 | L_2HKBD |  | Local_HS | 송신 | L_2HKBD | HSCAN | L_2HKBD |  |  |  | No | L_2HKBD_05 | 0x065 |  | 8 | P | 20 | FN |  | 1 |  |  | L_2HKBD_RrFlrDuctSnsr | 2HKBD_RearFloorDuctSensor | 8 | 0 | L_ATCU | IG1 or IG3 | 0x0~0xFA:0~5V/0xFF:Error Indicator | Unsigned | 0x0 | 0.02 | 0 |  |  | V | No |  |  | 23.09.05
STD_LOCAL_ATCU | 2022 | L_2HKBD |  | Local_HS | 송신 | L_2HKBD | HSCAN | L_2HKBD |  |  |  | No | L_2HKBD_05 | 0x065 |  | 8 | P | 20 | FN |  | 1 |  |  | L_2HKBD_RrVntDuctSnsr | 2HKBD_RearVentDuctSensor | 8 | 9 | L_ATCU | IG1 or IG3 | 0x0~0xFA:0~5V/0xFF:Error Indicator | Unsigned | 0x0 | 0.02 | 0 |  |  | V | No |  |  | 23.09.05
STD_LOCAL_ATCU | 2022 | L_2HKBD |  | Local_HS | 송신 | L_2HKBD | HSCAN | L_2HKBD |  |  |  | No | L_2HKBD_06 | 0x066 |  | 8 | EC | 0 | FN |  | 1 |  |  | L_2HKBD_RrDrTempClickCnt | 2HKBD_RearDriverTempClickCount | 8 | 0 | L_ATCU | IG1 or IG3 | 0x0:RESERVED/0x01~0x7F:Clockwise/0x80~0xFE:Counter Clockwise/0xFF:Invalid | Unsigned | 0xFF | 1 | 0 |  |  |  | No |  |  | 24.01.00
STD_LOCAL_ATCU | 2022 | L_2HKBD |  | Local_HS | 송신 | L_2HKBD | HSCAN | L_2HKBD |  |  |  | No | L_2HKBD_06 | 0x066 |  | 8 | EC | 0 | FN |  | 1 |  |  | L_2HKBD_RrDrBlwrClickCnt | 2HKBD_RearDriverBlowerClickCount | 8 | 8 | L_ATCU | IG1 or IG3 | 0x0:RESERVED/0x01~0x7F:Clockwise/0x80~0xFE:Counter Clockwise/0xFF:Invalid | Unsigned | 0xFF | 1 | 0 |  |  |  | No |  |  | 24.01.00
STD_LOCAL_ATCU | 2022 | L_2HKBD |  | Local_HS | 송신 | L_2HKBD | HSCAN | L_2HKBD |  |  |  | No | L_2HKBD_06 | 0x066 |  | 8 | EC | 0 | FN |  | 1 |  |  | L_2HKBD_RrPsTempClickCnt | 2HKBD_RearPassengerTempClickCount | 8 | 16 | L_ATCU | IG1 or IG3 | 0x0:RESERVED/0x01~0x7F:Clockwise/0x80~0xFE:Counter Clockwise/0xFF:Invalid | Unsigned | 0xFF | 1 | 0 |  |  |  | No |  |  | 24.01.00
STD_LOCAL_ATCU | 2022 | L_2HKBD |  | Local_HS | 송신 | L_2HKBD | HSCAN | L_2HKBD |  |  |  | No | L_2HKBD_06 | 0x066 |  | 8 | EC | 0 | FN |  | 1 |  |  | L_2HKBD_RrPsBlwrClickCnt | 2HKBD_RearPassengerBlowerClickCount | 8 | 24 | L_ATCU | IG1 or IG3 | 0x0:RESERVED/0x01~0x7F:Clockwise/0x80~0xFE:Counter Clockwise/0xFF:Invalid | Unsigned | 0xFF | 1 | 0 |  |  |  | No |  |  | 24.01.00
STD_LOCAL_ATCU | 2022 | L_2HKBD |  | Local_HS | 송신 | L_2HKBD | HSCAN | L_2HKBD |  |  |  | No | L_2HKBD_06 | 0x066 |  | 8 | EC | 0 | FN |  | 1 |  |  | L_2HKBD_RrTempKnobCnt | 2HKBD_RearTemperatureKnobCount (for knobs rotate count) | 2 | 32 | L_ATCU | IG1 or IG3 | 0x0:0/0x1:1/0x2:2/0x3:invlaid | Unsigned | 0x3 | 1 | 0 |  |  |  | No |  |  | 24.01.00
STD_LOCAL_ATCU | 2022 | L_2HKBD |  | Local_HS | 송신 | L_2HKBD | HSCAN | L_2HKBD |  |  |  | No | L_2HKBD_06 | 0x066 |  | 8 | EC | 0 | FN |  | 1 |  |  | L_2HKBD_RrBlwKnobCnt | 2HKBD_RearBlowerKnobCount (for knobs rotate count) | 2 | 34 | L_ATCU | IG1 or IG3 | 0x0:0/0x1:1/0x2:2/0x3:invlaid | Unsigned | 0x3 | 1 | 0 |  |  |  | No |  |  | 24.01.00
STD_LOCAL_ATCU | 2022 | L_3HKBD |  | Local_HS | 송신 | L_3HKBD | HSCAN | L_3HKBD |  |  |  | No | L_3HKBD_01 | 0x081 |  | 8 | PE | 500 | FN |  | 1 |  |  | L_3HKBD_SwOpt1 | 3HKBD_SwitchOption1 | 8 | 0 | L_ATCU | IG1 or IG3 |  | Unsigned | 0x0 | 1 | 1 |  |  |  | No |  | Bit0~2:RESERVED Bit3~4:(Type):0 - None/1 - ATC/2 - MTC Bit5~7:RESERVED | 23.11.09
STD_LOCAL_ATCU | 2022 | L_3HKBD |  | Local_HS | 송신 | L_3HKBD | HSCAN | L_3HKBD |  |  |  | No | L_3HKBD_01 | 0x081 |  | 8 | PE | 500 | FN |  | 1 |  |  | L_3HKBD_Typ1 | 3HKBD_Type1 | 8 | 8 | L_ATCU | IG1 or IG3 |  | Unsigned | 0x0 | 1 | 0 |  |  |  | No |  | Bit 0~7 : RESERVED | 24.02.01
STD_LOCAL_ATCU | 2022 | L_3HKBD |  | Local_HS | 송신 | L_3HKBD | HSCAN | L_3HKBD |  |  |  | No | L_3HKBD_01 | 0x081 |  | 8 | PE | 500 | FN |  | 1 |  |  | L_3HKBD_Typ2 | 3HKBD_Type2 | 8 | 16 | L_ATCU | IG1 or IG3 |  | Unsigned | 0x0 | 1 | 0 |  |  |  | No |  | Bit 0 : 3rd ROOF DR DUCT Snsr : 0 – Not Apply / 1 – Apply Bit 1 : 3rd ROOF Ast DUCT Snsr : 0 – Not Apply / 1 – Apply Bit 2 : 3rd FLOOR DR DUCT Snsr : 0 – Not Apply / 1 – Apply Bit 3 : 3rd FLOOR Ast DUCT Snsr : 0 – Not Apply / 1 - Apply Bit 4 : RESERVED Bit 5~6 (3rd Multi Auto Text):0 - Multi Auto State Text Not Applied/1 - Multi Auto State Text Display Only Applied/2 - Multi Auto State Text Display & Control Applied/3 – RESERVED Bit7:(3rd REAR LOCK):0 – NON REAR LOCK/1 – REAR LOCK | 24.11.00
STD_LOCAL_ATCU | 2022 | L_3HKBD |  | Local_HS | 송신 | L_3HKBD | HSCAN | L_3HKBD |  |  |  | No | L_3HKBD_01 | 0x081 |  | 8 | PE | 500 | FN |  | 1 |  |  | L_3HKBD_SW_Ver1 | 3HKBD_SoftWare_Version1 | 7 | 40 | L_ATCU_vMON | IG1 or IG3 | 0x00~0x7E:ASCII value/0x7F:Invalid | Unsigned | 0x0 | 1 | 0 |  |  |  | No |  |  | 25.05.04
STD_LOCAL_ATCU | 2022 | L_3HKBD |  | Local_HS | 송신 | L_3HKBD | HSCAN | L_3HKBD |  |  |  | No | L_3HKBD_01 | 0x081 |  | 8 | PE | 500 | FN |  | 1 |  |  | L_3HKBD_SW_Ver2 | 3HKBD_SoftWare_Version2 | 7 | 47 | L_ATCU_vMON | IG1 or IG3 | 0x00~0x7E:ASCII value/0x7F:Invalid | Unsigned | 0x0 | 1 | 0 |  |  |  | No |  |  | 25.05.04
STD_LOCAL_ATCU | 2022 | L_3HKBD |  | Local_HS | 송신 | L_3HKBD | HSCAN | L_3HKBD |  |  |  | No | L_3HKBD_01 | 0x081 |  | 8 | PE | 500 | FN |  | 1 |  |  | L_3HKBD_SW_Ver3 | 3HKBD_SoftWare_Version3 | 7 | 54 | L_ATCU_vMON | IG1 or IG3 | 0x00~0x7E:ASCII value/0x7F:Invalid | Unsigned | 0x0 | 1 | 0 |  |  |  | No |  |  | 25.05.04
STD_LOCAL_ATCU | 2022 | L_3HKBD |  | Local_HS | 송신 | L_3HKBD | HSCAN | L_3HKBD |  |  |  | No | L_3HKBD_02 | 0x082 |  | 8 | P | 20 | FN |  | 1 |  |  | L_3HKBD_Rr_TempActrFB | 3HKBD_Rear_TempActuatorFeedback | 10 | 0 | L_ATCU | IG1 or IG3 | 0x3FF:Error Indicator | Unsigned | 0x0 | 1 | 0 |  |  | AD | No |  |  | 23.09.05
STD_LOCAL_ATCU | 2022 | L_3HKBD |  | Local_HS | 송신 | L_3HKBD | HSCAN | L_3HKBD |  |  |  | No | L_3HKBD_02 | 0x082 |  | 8 | P | 20 | FN |  | 1 |  |  | L_3HKBD_Rr_TempActrSt | 3HKBD_Rear_TempActuatorStatus | 2 | 10 | L_ATCU | IG1 or IG3 | 0x0:Normal/0x1:Open/0x2:Short/0x3:Stuck | Unsigned | 0x0 | 1 | 0 |  |  |  | No |  |  | 23.09.01
STD_LOCAL_ATCU | 2022 | L_3HKBD |  | Local_HS | 송신 | L_3HKBD | HSCAN | L_3HKBD |  |  |  | No | L_3HKBD_02 | 0x082 |  | 8 | P | 20 | FN |  | 1 |  |  | L_3HKBD_Rr_TempAsstActrFB | 3HKBD_Rear_TempAssistActuatorFeedback | 10 | 12 | L_ATCU | IG1 or IG3 | 0x3FF:Error Indicator | Unsigned | 0x0 | 1 | 0 |  |  | AD | No |  |  | 23.09.05
STD_LOCAL_ATCU | 2022 | L_3HKBD |  | Local_HS | 송신 | L_3HKBD | HSCAN | L_3HKBD |  |  |  | No | L_3HKBD_02 | 0x082 |  | 8 | P | 20 | FN |  | 1 |  |  | L_3HKBD_Rr_TempAsstActrSt | 3HKBD_Rear_TempAssistActuatorStatus | 2 | 22 | L_ATCU | IG1 or IG3 | 0x0:Normal/0x1:Open/0x2:Short/0x3:Stuck | Unsigned | 0x0 | 1 | 0 |  |  |  | No |  |  | 23.09.01
STD_LOCAL_ATCU | 2022 | L_3HKBD |  | Local_HS | 송신 | L_3HKBD | HSCAN | L_3HKBD |  |  |  | No | L_3HKBD_02 | 0x082 |  | 8 | P | 20 | FN |  | 1 |  |  | L_3HKBD_RrDrModeActrFB | 3HKBD_RearDriverModeActuatorFeedback | 10 | 24 | L_ATCU | IG1 or IG3 | 0x3FF:Error Indicator | Unsigned | 0x0 | 1 | 0 |  |  | AD | No |  |  | 24.02.08
STD_LOCAL_ATCU | 2022 | L_3HKBD |  | Local_HS | 송신 | L_3HKBD | HSCAN | L_3HKBD |  |  |  | No | L_3HKBD_02 | 0x082 |  | 8 | P | 20 | FN |  | 1 |  |  | L_3HKBD_RrDrModeActrSt | 3HKBD_RearDriverModeActuatorStatus | 2 | 34 | L_ATCU | IG1 or IG3 | 0x0:Normal/0x1:Open/0x2:Short/0x3:Stuck | Unsigned | 0x0 | 1 | 0 |  |  |  | No |  |  | 24.02.08
STD_LOCAL_ATCU | 2022 | L_3HKBD |  | Local_HS | 송신 | L_3HKBD | HSCAN | L_3HKBD |  |  |  | No | L_3HKBD_02 | 0x082 |  | 8 | P | 20 | FN |  | 1 |  |  | L_3HKBD_Rr_BLDCError | 3HKBD_Rear_BLDCError | 4 | 36 | L_ATCU | IG1 or IG3 | 0x0:No error/0x1:Over Current/0x2:Under Voltage/0x3:Over Voltage/0x4:Stall/0x5:Over Temperature/0x6:Controller Shutdown (Internal Error)/0x7:Current Limit/0x8:Limp mode/0x9:LIN Fail/0xA~0xF:RESERVED | Unsigned | 0x0 | 1 | 0 |  |  |  | No |  |  | 23.09.01
STD_LOCAL_ATCU | 2022 | L_3HKBD |  | Local_HS | 송신 | L_3HKBD | HSCAN | L_3HKBD |  |  |  | No | L_3HKBD_02 | 0x082 |  | 8 | P | 20 | FN |  | 1 |  |  | L_3HKBD_Rr_EvapVolVal | 3HKBD_Rear_EvaporatorVoltageValue | 8 | 40 | L_ATCU | IG1 or IG3 | 0x0~0xFA:0~5V/0xFF:Error Indicator | Unsigned | 0x0 | 0.02 | 0 |  |  | V | No |  |  | 23.09.05
STD_LOCAL_ATCU | 2022 | L_3HKBD |  | Local_HS | 송신 | L_3HKBD | HSCAN | L_3HKBD |  |  |  | No | L_3HKBD_02 | 0x082 |  | 8 | P | 20 | FN |  | 1 |  |  | L_3HKBD_Rr_HVACBLDCRpmFB | 3HKBD_Rear_HVACBLDCRpmFeedBack | 16 | 48 | L_ATCU | IG1 or IG3 |  | Unsigned | 0x0 | 5 | 0 |  |  | RPM | No |  | 00H~3E8H:RPM = Factor * Hex + Offset/3E9H ~ FFFFH:RESERVED | 23.09.05
STD_LOCAL_ATCU | 2022 | L_3HKBD |  | Local_HS | 송신 | L_3HKBD | HSCAN | L_3HKBD |  |  |  | No | L_3HKBD_03 | 0x083 |  | 8 | PE | 500 | FN |  | 1 |  |  | L_3HKBD_SwBtnTyp | 3HKBD_SwitchButtonType | 40 | 0 | L_ATCU | IG1 or IG3 |  | Unsigned | 0x0 | 1 | 0 |  |  |  | No |  | Each bit for button type is defined as 0-None/1-Hardkey/2-Touch(Used Beep)/3-Touch(Not Used Beep) Bit 0~1 : 3rd Temp Button / Bit 2~3 : 3rd Blower Button / Bit 4~5 : 3rd Mode Button / Bit 6~7 : 3rd Auto Button / Bit 8~9 : 3rd A/C Button / Bit 10~11 : 3rd Sync Button / Bit 12~13 : 3rd StHeatVnt Button / Bit 14~15 : OFF / 16~19 : Reserved | 23.11.09
STD_LOCAL_ATCU | 2022 | L_3HKBD |  | Local_HS | 송신 | L_3HKBD | HSCAN | L_3HKBD |  |  |  | No | L_3HKBD_03 | 0x083 |  | 8 | PE | 500 | FN |  | 1 |  |  | L_3HKBD_ResetOpSta | This signal indicates whether the reset operation has been completed or not | 2 | 62 | L_ATCU | B+ | 0x0:Normal/0x1:Reset Complete/0x2:Reset Fail/0x3:RESERVED | Unsigned | 0x0 | 1 | 0 |  |  |  | No |  | This signal indicates whether the reset operation has been completed or not | 24.10.05 |  |  |  | 1000 | [5 empty] | OPT
STD_LOCAL_ATCU | 2022 | L_3HKBD |  | Local_HS | 송신 | L_3HKBD | HSCAN | L_3HKBD |  |  |  | No | L_3HKBD_04 | 0x084 |  | 8 | PE | 200 | FN |  | 1 |  |  | L_3HKBD_RrTempDnSw | 3HKBD_RearTemperatureDownSwitch | 1 | 0 | L_ATCU | IG1 or IG3 | 0x0:Off/0x1:On | Unsigned | 0x0 | 1 | 1 |  |  |  | No |  |  | 23.09.01
STD_LOCAL_ATCU | 2022 | L_3HKBD |  | Local_HS | 송신 | L_3HKBD | HSCAN | L_3HKBD |  |  |  | No | L_3HKBD_04 | 0x084 |  | 8 | PE | 200 | FN |  | 1 |  |  | L_3HKBD_RrTempUpSw | 3HKBD_RearTemperatureUpSwitch | 1 | 1 | L_ATCU | IG1 or IG3 | 0x0:Off/0x1:On | Unsigned | 0x0 | 1 | 1 |  |  |  | No |  |  | 23.09.01
STD_LOCAL_ATCU | 2022 | L_3HKBD |  | Local_HS | 송신 | L_3HKBD | HSCAN | L_3HKBD |  |  |  | No | L_3HKBD_04 | 0x084 |  | 8 | PE | 200 | FN |  | 1 |  |  | L_3HKBD_RrBlwDnSw | 3HKBD_RearBlowerDownSwitch | 1 | 2 | L_ATCU | IG1 or IG3 | 0x0:Off/0x1:On | Unsigned | 0x0 | 1 | 0 |  |  |  | No |  |  | 23.09.01
STD_LOCAL_ATCU | 2022 | L_3HKBD |  | Local_HS | 송신 | L_3HKBD | HSCAN | L_3HKBD |  |  |  | No | L_3HKBD_04 | 0x084 |  | 8 | PE | 200 | FN |  | 1 |  |  | L_3HKBD_RrBlwUpSw | 3HKBD_RearBlowerUpSwitch | 1 | 3 | L_ATCU | IG1 or IG3 | 0x0:Off/0x1:On | Unsigned | 0x0 | 1 | 0 |  |  |  | No |  |  | 23.09.01
STD_LOCAL_ATCU | 2022 | L_3HKBD |  | Local_HS | 송신 | L_3HKBD | HSCAN | L_3HKBD |  |  |  | No | L_3HKBD_04 | 0x084 |  | 8 | PE | 200 | FN |  | 1 |  |  | L_3HKBD_RrModeDnSw | 3HKBD_RearModeDownSwitch | 1 | 4 | L_ATCU | IG1 or IG3 | 0x0:Off/0x1:On | Unsigned | 0x0 | 1 | 0 |  |  |  | No |  |  | 23.09.01
STD_LOCAL_ATCU | 2022 | L_3HKBD |  | Local_HS | 송신 | L_3HKBD | HSCAN | L_3HKBD |  |  |  | No | L_3HKBD_04 | 0x084 |  | 8 | PE | 200 | FN |  | 1 |  |  | L_3HKBD_RrModeUpSw | 3HKBD_RearModeUpSwitch | 1 | 5 | L_ATCU | IG1 or IG3 | 0x0:Off/0x1:On | Unsigned | 0x0 | 1 | 0 |  |  |  | No |  |  | 23.09.01
STD_LOCAL_ATCU | 2022 | L_3HKBD |  | Local_HS | 송신 | L_3HKBD | HSCAN | L_3HKBD |  |  |  | No | L_3HKBD_04 | 0x084 |  | 8 | PE | 200 | FN |  | 1 |  |  | L_3HKBD_RrModeSw | 3HKBD_RearModeSwitch | 1 | 6 | L_ATCU | IG1 or IG3 | 0x0:Off/0x1:On | Unsigned | 0x0 | 1 | 0 |  |  |  | No |  |  | 23.09.01
STD_LOCAL_ATCU | 2022 | L_3HKBD |  | Local_HS | 송신 | L_3HKBD | HSCAN | L_3HKBD |  |  |  | No | L_3HKBD_04 | 0x084 |  | 8 | PE | 200 | FN |  | 1 |  |  | L_3HKBD_RrModeVentSw | 3HKBD_RearModeVentSwitch | 1 | 7 | L_ATCU | IG1 or IG3 | 0x0:Off/0x1:On | Unsigned | 0x0 | 1 | 0 |  |  |  | No |  |  | 23.09.01
STD_LOCAL_ATCU | 2022 | L_3HKBD |  | Local_HS | 송신 | L_3HKBD | HSCAN | L_3HKBD |  |  |  | No | L_3HKBD_04 | 0x084 |  | 8 | PE | 200 | FN |  | 1 |  |  | L_3HKBD_RrModeFloorSw | 3HKBD_RearModeFloorSwitch | 1 | 8 | L_ATCU | IG1 or IG3 | 0x0:Off/0x1:On | Unsigned | 0x0 | 1 | 0 |  |  |  | No |  |  | 23.09.01
STD_LOCAL_ATCU | 2022 | L_3HKBD |  | Local_HS | 송신 | L_3HKBD | HSCAN | L_3HKBD |  |  |  | No | L_3HKBD_04 | 0x084 |  | 8 | PE | 200 | FN |  | 1 |  |  | L_3HKBD_RrModeBiLvlSw | 3HKBD_RearModeBiLevelSwitch | 1 | 9 | L_ATCU | IG1 or IG3 | 0x0:Off/0x1:On | Unsigned | 0x0 | 1 | 0 |  |  |  | No |  |  | 23.09.01
STD_LOCAL_ATCU | 2022 | L_3HKBD |  | Local_HS | 송신 | L_3HKBD | HSCAN | L_3HKBD |  |  |  | No | L_3HKBD_04 | 0x084 |  | 8 | PE | 200 | FN |  | 1 |  |  | L_3HKBD_RrAutoSw | 3HKBD_RearAutoSwitch | 1 | 10 | L_ATCU | IG1 or IG3 | 0x0:Off/0x1:On | Unsigned | 0x0 | 1 | 0 |  |  |  | No |  |  | 23.09.01
STD_LOCAL_ATCU | 2022 | L_3HKBD |  | Local_HS | 송신 | L_3HKBD | HSCAN | L_3HKBD |  |  |  | No | L_3HKBD_04 | 0x084 |  | 8 | PE | 200 | FN |  | 1 |  |  | L_3HKBD_RrOffSw | 3HKBD_RearOffSwitch | 1 | 11 | L_ATCU | IG1 or IG3 | 0x0:Off/0x1:On | Unsigned | 0x0 | 1 | 0 |  |  |  | No |  |  | 23.09.01
STD_LOCAL_ATCU | 2022 | L_3HKBD |  | Local_HS | 송신 | L_3HKBD | HSCAN | L_3HKBD |  |  |  | No | L_3HKBD_04 | 0x084 |  | 8 | PE | 200 | FN |  | 1 |  |  | L_3HKBD_RrSyncSw | 3HKBD_RearSyncSwitch | 1 | 12 | L_ATCU | IG1 or IG3 | 0x0:Off/0x1:On | Unsigned | 0x0 | 1 | 0 |  |  |  | No |  |  | 23.09.01
STD_LOCAL_ATCU | 2022 | L_3HKBD |  | Local_HS | 송신 | L_3HKBD | HSCAN | L_3HKBD |  |  |  | No | L_3HKBD_04 | 0x084 |  | 8 | PE | 200 | FN |  | 1 |  |  | L_3HKBD_RLStHtrSwReq | 3HKBD_RearLeftSeatHeaterSwitchRequest | 1 | 13 | L_ATCU | IG1 or IG3 | 0x0:Off/0x1:On | Unsigned | 0x0 | 1 | 0 |  |  |  | No |  |  | 23.09.01
STD_LOCAL_ATCU | 2022 | L_3HKBD |  | Local_HS | 송신 | L_3HKBD | HSCAN | L_3HKBD |  |  |  | No | L_3HKBD_04 | 0x084 |  | 8 | PE | 200 | FN |  | 1 |  |  | L_3HKBD_RLStVentSwReq | 3HKBD_RearLeftSeatVentSwitchRequest | 1 | 14 | L_ATCU | IG1 or IG3 | 0x0:Off/0x1:On | Unsigned | 0x0 | 1 | 0 |  |  |  | No |  |  | 23.09.01
STD_LOCAL_ATCU | 2022 | L_3HKBD |  | Local_HS | 송신 | L_3HKBD | HSCAN | L_3HKBD |  |  |  | No | L_3HKBD_04 | 0x084 |  | 8 | PE | 200 | FN |  | 1 |  |  | L_3HKBD_RRStHtrSwReq | 3HKBD_RearRightSeatHeaterSwitchRequest | 1 | 15 | L_ATCU | IG1 or IG3 | 0x0:Off/0x1:On | Unsigned | 0x0 | 1 | 0 |  |  |  | No |  |  | 23.09.01
STD_LOCAL_ATCU | 2022 | L_3HKBD |  | Local_HS | 송신 | L_3HKBD | HSCAN | L_3HKBD |  |  |  | No | L_3HKBD_04 | 0x084 |  | 8 | PE | 200 | FN |  | 1 |  |  | L_3HKBD_RRStVentSwReq | 3HKBD_RearRightSeatVentSwitchRequest | 1 | 16 | L_ATCU | IG1 or IG3 | 0x0:Off/0x1:On | Unsigned | 0x0 | 1 | 0 |  |  |  | No |  |  | 23.09.01
STD_LOCAL_ATCU | 2022 | L_3HKBD |  | Local_HS | 송신 | L_3HKBD | HSCAN | L_3HKBD |  |  |  | No | L_3HKBD_04 | 0x084 |  | 8 | PE | 200 | FN |  | 1 |  |  | L_3HKBD_RrBlwDnOffSw | 3HKBD_RearBlowerDownOffSwitch | 1 | 17 | L_ATCU | IG1 or IG3 | 0x0:Off/0x1:On | Unsigned | 0x0 | 1 | 0 |  |  |  | No |  |  | 23.09.01
STD_LOCAL_ATCU | 2022 | L_3HKBD |  | Local_HS | 송신 | L_3HKBD | HSCAN | L_3HKBD |  |  |  | No | L_3HKBD_04 | 0x084 |  | 8 | PE | 200 | FN |  | 1 |  |  | L_3HKBD_RrOnOffSet | 3HKBD_RearOnOffSet | 2 | 18 | L_ATCU | IG1 or IG3 | 0x0:Default/0x1:On/0x2:Off/0x3:Invalid | Unsigned | 0x3 | 1 | 0 |  |  |  | No |  |  | 24.01.00
STD_LOCAL_ATCU | 2022 | L_3HKBD |  | Local_HS | 송신 | L_3HKBD | HSCAN | L_3HKBD |  |  |  | No | L_3HKBD_04 | 0x084 |  | 8 | PE | 200 | FN |  | 1 |  |  | L_3HKBD_RrblwUpMaxSw | L_3HKBD_RrblwUpMaxSw | 1 | 20 | L_ATCU | IG1 or IG3 | 0x0:Off/0x1:On | Unsigned | 0x0 | 1 | 0 |  |  |  | No |  |  | 25.05.04
STD_LOCAL_ATCU | 2022 | L_3HKBD |  | Local_HS | 송신 | L_3HKBD | HSCAN | L_3HKBD |  |  |  | No | L_3HKBD_05 | 0x085 |  | 8 | PE | 200 | FN |  | 1 |  |  | L_3HKBD_RrDrFlrDuctSnsr | 3HKBD_RearDriverFloorDuctSensor | 8 | 0 | L_ATCU | IG1 or IG3 | 0x0~0xFA:0~5V/0xFF:Error Indicator | Unsigned | 0x0 | 0.02 | 0 |  |  | V | No |  |  | 24.02.01
STD_LOCAL_ATCU | 2022 | L_3HKBD |  | Local_HS | 송신 | L_3HKBD | HSCAN | L_3HKBD |  |  |  | No | L_3HKBD_05 | 0x085 |  | 8 | PE | 200 | FN |  | 1 |  |  | L_3HKBD_RrDrVntDuctSnsr | 3HKBD_RearDriverVentDuctSensor | 8 | 8 | L_ATCU | IG1 or IG3 | 0x0~0xFA:0~5V/0xFF:Error Indicator | Unsigned | 0x0 | 0.02 | 0 |  |  | V | No |  |  | 24.02.01
STD_LOCAL_ATCU | 2022 | L_3HKBD |  | Local_HS | 송신 | L_3HKBD | HSCAN | L_3HKBD |  |  |  | No | L_3HKBD_05 | 0x085 |  | 8 | PE | 200 | FN |  | 1 |  |  | L_3HKBD_RrPsFlrDuctSnsr | L_3HKBD_RearPassengerFloorDuctSensor | 8 | 16 | L_ATCU | IG1 or IG3 | 0x0~0xFA:0 ~ 5V/0xFF:Error Indicator | Unsigned | 0x0 | 0.02 | 0 |  |  |  | No |  |  | 24.02.08
STD_LOCAL_ATCU | 2022 | L_3HKBD |  | Local_HS | 송신 | L_3HKBD | HSCAN | L_3HKBD |  |  |  | No | L_3HKBD_05 | 0x085 |  | 8 | PE | 200 | FN |  | 1 |  |  | L_3HKBD_RrPsVntDuctSnsr | L_3HKBD_RearPassengerVentDuctSensor | 8 | 24 | L_ATCU | IG1 or IG3 | 0x0~0xFA:0 ~ 5V/0xFF:Error Indicator | Unsigned | 0x0 | 0.02 | 0 |  |  |  | No |  |  | 24.02.01
STD_LOCAL_ATCU | 2022 | L_3HKBD |  | Local_HS | 송신 | L_3HKBD | HSCAN | L_3HKBD |  |  |  | No | L_3HKBD_05 | 0x085 |  | 8 | PE | 200 | FN |  | 1 |  |  | L_3HKBD_RrPsModeActrFB | L_3HKBD_RearPassengerModeActuatorFeedback | 10 | 54 | L_ATCU | IG1 or IG3 | 0x3FF:Error Indicator | Unsigned | 0x0 | 1 | 0 |  |  |  | No |  |  | 24.02.08
STD_LOCAL_ATCU | 2022 | L_3HKBD |  | Local_HS | 송신 | L_3HKBD | HSCAN | L_3HKBD |  |  |  | No | L_3HKBD_06 | 0x086 |  | 8 | EC | 0 | FN |  | 1 |  |  | L_3HKBD_RrTempClickCnt | 3HKBD_RearTemperatureClickCount | 8 | 0 | L_ATCU | IG1 or IG3 | 0x0:RESERVED/0x01~0x7F:Clockwise/0x80~0xFE:Counter Clockwise/0xFF:Invalid | Unsigned | 0xFF | 1 | 1 |  |  |  | No |  |  | 24.01.00
STD_LOCAL_ATCU | 2022 | L_3HKBD |  | Local_HS | 송신 | L_3HKBD | HSCAN | L_3HKBD |  |  |  | No | L_3HKBD_06 | 0x086 |  | 8 | EC | 0 | FN |  | 1 |  |  | L_3HKBD_RrBlwrClickCnt | 3HKBD_RearBlowerClickCount | 8 | 8 | L_ATCU | IG1 or IG3 | 0x0:RESERVED/0x01~0x7F:Clockwise/0x80~0xFE:Counter Clockwise/0xFF:Invalid | Unsigned | 0xFF | 1 | 1 |  |  |  | No |  |  | 24.01.00
STD_LOCAL_ATCU | 2022 | L_3HKBD |  | Local_HS | 송신 | L_3HKBD | HSCAN | L_3HKBD |  |  |  | No | L_3HKBD_06 | 0x086 |  | 8 | EC | 0 | FN |  | 1 |  |  | L_3HKBD_TempKnobCnt | 3HKBD_TempKnobCount (for knobs rotate count) | 2 | 16 | L_ATCU | IG1 or IG3 | 0x0:0/0x1:1/0x2:2/0x3:invalid | Unsigned | 0x3 | 1 | 1 |  |  |  | No |  |  | 24.01.00
STD_LOCAL_ATCU | 2022 | L_3HKBD |  | Local_HS | 송신 | L_3HKBD | HSCAN | L_3HKBD |  |  |  | No | L_3HKBD_06 | 0x086 |  | 8 | EC | 0 | FN |  | 1 |  |  | L_3HKBD_BlwKnobCnt | 3HKBD_BlowerKnobCount (for knobs rotate count) | 2 | 18 | L_ATCU | IG1 or IG3 | 0x0:0/0x1:1/0x2:2/0x3:invalid | Unsigned | 0x3 | 1 | 1 |  |  |  | No |  |  | 24.01.00
STD_LOCAL_ATCU | 2022 | L_3HKBD |  | Local_HS | 송신 | L_3HKBD | HSCAN | L_3HKBD |  |  |  | No | L_3HKBD_08 | 0x088 |  | 8 | P | 20 | FN |  | 1 |  |  | L_3HKBD_Rr_HVACBLDCMtrVolt | 3HKBD Rear HVAC BLDC Motor Voltage | 8 | 0 | L_ATCU | IG1 or IG3 | 0x00~0xFE:Voltage = HEX * 0.1 + 0/0xFF:Invalid | Unsigned | 0x0 | 0.1 | 0 |  |  | V | No |  |  | 24.02.06
STD_LOCAL_ATCU | 2022 | L_3HKBD |  | Local_HS | 송신 | L_3HKBD | HSCAN | L_3HKBD |  |  |  | No | L_3HKBD_08 | 0x088 |  | 8 | P | 20 | FN |  | 1 |  |  | L_3HKBD_Rr_HVACBLDCMtrA | 3HKBD Rear HVAC BLDC Motor Ampere | 8 | 8 | L_ATCU | IG1 or IG3 | 0x00~0xFE:Voltage = HEX * 0.1 + 0/0xFF:Invalid | Unsigned | 0x0 | 0.2 | 0 |  |  | A | No |  |  | 24.02.06
STD_LOCAL_ATCU | 2022 | L_3HKBD |  | Local_HS | 송신 | L_3HKBD | HSCAN | L_3HKBD |  |  |  | No | L_3HKBD_08 | 0x088 |  | 8 | P | 20 | FN |  | 1 |  |  | L_3HKBD_Rr_HVACBLDCOverCurrent | 3HKBD Rear HVAC BLDC Motor Over Current | 1 | 16 | L_ATCU | IG1 or IG3 | 0x0:Normal (Default)/0x1:Error | Unsigned | 0x0 | 1 | 0 |  |  |  | No |  |  | 24.02.06
STD_LOCAL_ATCU | 2022 | L_3HKBD |  | Local_HS | 송신 | L_3HKBD | HSCAN | L_3HKBD |  |  |  | No | L_3HKBD_08 | 0x088 |  | 8 | P | 20 | FN |  | 1 |  |  | L_3HKBD_Rr_HVACBLDMotFltUnderVtg | 3HKBD Rear HVAC BLDC Motor Fault Under Voltage | 1 | 17 | L_ATCU | IG1 or IG3 | 0x0:Normal (Default)/0x1:Error | Unsigned | 0x0 | 1 | 0 |  |  |  | No |  |  | 24.02.06
STD_LOCAL_ATCU | 2022 | L_3HKBD |  | Local_HS | 송신 | L_3HKBD | HSCAN | L_3HKBD |  |  |  | No | L_3HKBD_08 | 0x088 |  | 8 | P | 20 | FN |  | 1 |  |  | L_3HKBD_Rr_HVACBLDMotFltOverVtg | 3HKBD Rear HVAC BLDC Motor Fault Over Voltage | 1 | 18 | L_ATCU | IG1 or IG3 | 0x0:Normal (Default)/0x1:Error | Unsigned | 0x0 | 1 | 0 |  |  |  | No |  |  | 24.02.06
STD_LOCAL_ATCU | 2022 | L_3HKBD |  | Local_HS | 송신 | L_3HKBD | HSCAN | L_3HKBD |  |  |  | No | L_3HKBD_08 | 0x088 |  | 8 | P | 20 | FN |  | 1 |  |  | L_3HKBD_Rr_HVACBLDCMotFltStall | 3HKBD Rear HVAC BLDC Motor Fault Stall | 1 | 19 | L_ATCU | IG1 or IG3 | 0x0:Normal (Default)/0x1:Error | Unsigned | 0x0 | 1 | 0 |  |  |  | No |  |  | 24.02.06
STD_LOCAL_ATCU | 2022 | L_3HKBD |  | Local_HS | 송신 | L_3HKBD | HSCAN | L_3HKBD |  |  |  | No | L_3HKBD_08 | 0x088 |  | 8 | P | 20 | FN |  | 1 |  |  | L_3HKBD_Rr_HVACBLDCMotOverTemp | 3HKBD Rear HVAC BLDC Motor Over Temperature | 1 | 20 | L_ATCU | IG1 or IG3 | 0x0:Normal (Default)/0x1:Error | Unsigned | 0x0 | 1 | 0 |  |  |  | No |  |  | 24.02.06
STD_LOCAL_ATCU | 2022 | L_3HKBD |  | Local_HS | 송신 | L_3HKBD | HSCAN | L_3HKBD |  |  |  | No | L_3HKBD_08 | 0x088 |  | 8 | P | 20 | FN |  | 1 |  |  | L_3HKBD_Rr_HVACBLDCMotCurrentLmt | 3HKBD Rear HVAC BLDC Motor Current Limitation | 1 | 21 | L_ATCU | IG1 or IG3 | 0x0:Normal (Default)/0x1:Error | Unsigned | 0x0 | 1 | 0 |  |  |  | No |  |  | 24.02.06
STD_LOCAL_ATCU | 2022 | L_3HKBD |  | Local_HS | 송신 | L_3HKBD | HSCAN | L_3HKBD |  |  |  | No | L_3HKBD_08 | 0x088 |  | 8 | P | 20 | FN |  | 1 |  |  | L_3HKBD_Rr_HVACBLDCMotCtrlShtdwn | 3HKBD Rear HVAC BLDC Motor Control Shut Down | 1 | 22 | L_ATCU | IG1 or IG3 | 0x0:Normal (Default)/0x1:Error | Unsigned | 0x0 | 1 | 0 |  |  |  | No |  |  | 24.02.06
STD_LOCAL_ATCU | 2022 | L_3HKBD |  | Local_HS | 송신 | L_3HKBD | HSCAN | L_3HKBD |  |  |  | No | L_3HKBD_08 | 0x088 |  | 8 | P | 20 | FN |  | 1 |  |  | L_3HKBD_Rr_HVACBLDCMotLimpMod | 3HKBD Rear HVAC BLDC Motor Limit Mod | 1 | 23 | L_ATCU | IG1 or IG3 | 0x0:Normal (Default)/0x1:Error | Unsigned | 0x0 | 1 | 0 |  |  |  | No |  |  | 24.02.06
STD_LOCAL_ATCU | 2022 | L_3HKBD |  | Local_HS | 송신 | L_3HKBD | HSCAN | L_3HKBD |  |  |  | No | L_3HKBD_08 | 0x088 |  | 8 | P | 20 | FN |  | 1 |  |  | L_3HKBD_RrPsModeActrSt | 3HKBD_RearPassengerModeActuatorStatus | 2 | 24 | L_ATCU | IG1 or IG3 | 0x0:Normal/0x1:Open/0x2:Short/0x3:Stuck | Unsigned | 0x0 | 1 | 0 |  |  |  | No |  |  | 24.02.08
STD_LOCAL_ATCU | 2022 | L_3HKBD |  | Local_HS | 송신 | L_3HKBD | HSCAN | L_3HKBD |  |  |  | No | L_3HKBD_08 | 0x088 |  | 8 | P | 20 | FN |  | 1 |  |  | L_3HKBD_Rr_HVACBLDCMotLINFail | 3HKBD Rear HVAC BLDC Motor LIN Communication Fail | 1 | 26 | L_ATCU | IG1 or IG3 | 0x0:Normal (Default)/0x1:Error | Unsigned | 0x0 | 1 | 0 |  |  |  | No |  |  | 24.05.08
STD_LOCAL_ATCU | 2022 | L_ATCU |  | Local_HS | 송신 | L_ATCU | HSCAN | L_ATCU |  |  |  | No | L_ATCU_01 | 0x021 |  | 8 | PE | 500 | FN |  | 1 |  |  | L_ATCU_Typ1 | ATCU_Type1 | 4 | 0 | L_HKBD | IG1 or IG3 | 0x0:Defualt/0x1:Domestic/0x2:General or MiddleEast or Australia/0x3:Europe or Russia/0x4:America/0x5:Canada/0x6:China/0x7:India/0x8~0xF:Invalid | Unsigned | 0x0 | 1 | 0 |  |  |  | No |  | This signal includes regional information. | 23.08.13
STD_LOCAL_ATCU | 2022 | L_ATCU |  | Local_HS | 송신 | L_ATCU | HSCAN | L_ATCU |  |  |  | No | L_ATCU_01 | 0x021 |  | 8 | PE | 500 | FN |  | 1 |  |  | L_ATCU_Typ_All_1 |  | 8 | 4 | L_2HKBD,L_3HKBD,L_HKBD | IG1 or IG3 |  | Unsigned | 0x0 | 1 | 0 |  |  |  | No |  | Bit0~1 (Front Blower Control): 0 – None / 1 – Single / 2 - Dual / 3 – (Reserved) Bit2~3 (Front TEMP Control): 0 – None / 1 – Single / 2 - Dual / 3 – (Reserved) Bit4~5 (Front MODE Control): 0 – None / 1 – Single / 2 - Dual / 3 – (Reserved) Bit6~7 (Front AUTO Control): 0 – None / 1 – Single / 2 - Dual / 3 – (Reserved) | 24.08.00
STD_LOCAL_ATCU | 2022 | L_ATCU |  | Local_HS | 송신 | L_ATCU | HSCAN | L_ATCU |  |  |  | No | L_ATCU_01 | 0x021 |  | 8 | PE | 500 | FN |  | 1 |  |  | L_ATCU_Typ_All_2 |  | 8 | 12 | L_2HKBD,L_3HKBD,L_HKBD | IG1 or IG3 |  | Unsigned | 0x0 | 1 | 0 |  |  |  | No |  | Bit0~1 (2nd Blower Control): 0 – None / 1 – Single / 2 - Dual / 3 – (Reserved) Bit2~3 (2nd TEMP Control): 0 – None / 1 – Single / 2 - Dual / 3 – (Reserved) Bit4~5 (2nd MODE Control): 0 – None / 1 – Single / 2 - Dual / 3 – (Reserved) Bit6~7 (2nd AUTO Control): 0 – None / 1 – Single / 2 - Dual / 3 – (Reserved) | 24.08.00
STD_LOCAL_ATCU | 2022 | L_ATCU |  | Local_HS | 송신 | L_ATCU | HSCAN | L_ATCU |  |  |  | No | L_ATCU_01 | 0x021 |  | 8 | PE | 500 | FN |  | 1 |  |  | L_ATCU_TempDispSta |  | 2 | 20 | L_2HKBD,L_3HKBD,L_HKBD | IG1 or IG3 | 0x0:OLD Set Temp Display range/0x1:NEW Set Temp Display Range(Default)/0x2:None Heater Set Temp Display Range/0x3:Error Indicator | Unsigned | 0x1 | 1 | 0 |  |  |  | No |  | Temperature range options | 24.08.00
STD_LOCAL_ATCU | 2022 | L_ATCU |  | Local_HS | 송신 | L_ATCU | HSCAN | L_ATCU |  |  |  | No | L_ATCU_01 | 0x021 |  | 8 | PE | 500 | FN |  | 1 |  |  | L_ATCU_StrgWhlHeatingOpt |  | 2 | 22 | L_2HKBD,L_3HKBD,L_HKBD | IG1 or IG3 | 0x0:Not Applied/0x1:Applied(steering wheel applied)/0x2:RESERVED/0x3:Invalid | Unsigned | 0x3 | 1 | 0 |  |  |  | No |  | Steering Wheel Heating Option : Used when receiving CAN signals (C_StrgWhlHeatingOpt @ICU/PDC). If the vehicle does not receive CAN, 0x3: Invalid transmission, unable to transmit singular information. | 24.08.00
STD_LOCAL_ATCU | 2022 | L_ATCU |  | Local_HS | 송신 | L_ATCU | HSCAN | L_ATCU |  |  |  | No | L_ATCU_01 | 0x021 |  | 8 | PE | 500 | FN |  | 1 |  |  | L_ATCU_Drv_SeatOptSta | ATCU_Drvier_SeatOptionStaus | 3 | 24 | L_2HKBD,L_3HKBD,L_HKBD | IG1 or IG3 | 0x0:Init/0x1:Heater only 2step/0x2:Heater only 3step/0x3:Vent only 2step/0x4:Vent only 3step/0x5:Heater and Vent 2step/0x6:Heater and Vent 3step/0x7:Invalid | Unsigned | 0x0 | 1 | 0 |  |  |  | No |  | Heater/ventilation option specification applied to Driver seat (LH side for LHD / RH side for RHD) | 23.08.13
STD_LOCAL_ATCU | 2022 | L_ATCU |  | Local_HS | 송신 | L_ATCU | HSCAN | L_ATCU |  |  |  | No | L_ATCU_01 | 0x021 |  | 8 | PE | 500 | FN |  | 1 |  |  | L_ATCU_Ast_SeatOptSta | ATCU_Ast_SeatOptionStatus | 3 | 27 | L_2HKBD,L_3HKBD,L_HKBD | IG1 or IG3 | 0x0:Init/0x1:Heater only 2step/0x2:Heater only 3step/0x3:Vent only 2step/0x4:Vent only 3step/0x5:Heater and Vent 2step/0x6:Heater and Vent 3step/0x7:Invalid | Unsigned | 0x0 | 1 | 0 |  |  |  | No |  | Heater/ventilation option specification applied to Driver seat (LH side for LHD / RH side for RHD) | 23.08.13
STD_LOCAL_ATCU | 2022 | L_ATCU |  | Local_HS | 송신 | L_ATCU | HSCAN | L_ATCU |  |  |  | No | L_ATCU_01 | 0x021 |  | 8 | PE | 500 | FN |  | 1 |  |  | L_ATCU_RL_SeatOptSta | ATCU_RearLeft_SeatOptionStatus | 3 | 30 | L_2HKBD,L_3HKBD,L_HKBD | IG1 or IG3 | 0x0:Init/0x1:Heater only 2step/0x2:Heater only 3step/0x3:Vent only 2step/0x4:Vent only 3step/0x5:Heater and Vent 2step/0x6:Heater and Vent 3step/0x7:Invalid | Unsigned | 0x0 | 1 | 0 |  |  |  | No |  | Heater/ventilation option specification applied to Driver seat (LH side for LHD / RH side for RHD) | 23.08.13
STD_LOCAL_ATCU | 2022 | L_ATCU |  | Local_HS | 송신 | L_ATCU | HSCAN | L_ATCU |  |  |  | No | L_ATCU_01 | 0x021 |  | 8 | PE | 500 | FN |  | 1 |  |  | L_ATCU_RR_SeatOptSta | ATCU_RearRight_SeatOperationStatus | 3 | 33 | L_2HKBD,L_3HKBD,L_HKBD | IG1 or IG3 | 0x0:Init/0x1:Heater only 2step/0x2:Heater only 3step/0x3:Vent only 2step/0x4:Vent only 3step/0x5:Heater and Vent 2step/0x6:Heater and Vent 3step/0x7:Invalid | Unsigned | 0x0 | 1 | 0 |  |  |  | No |  | Heater/ventilation option specification applied to Driver seat (LH side for LHD / RH side for RHD) | 23.08.13
STD_LOCAL_ATCU | 2022 | L_ATCU |  | Local_HS | 송신 | L_ATCU | HSCAN | L_ATCU |  |  |  | No | L_ATCU_01 | 0x021 |  | 8 | PE | 500 | FN |  | 1 |  |  | L_ATCU_SmartZoneDis | L_ATCU_SmartZoneDisplay | 2 | 36 | L_HKBD | IG1 or IG3 | 0x0:Default/0x1:On/0x2:Off/0x3:Invalid | Unsigned | 0x0 | 1 | 0 |  |  |  | No |  | Smart HVAC SmartZone on/off signal | 24.11.00 |  |  |  | 1500
STD_LOCAL_ATCU | 2022 | L_ATCU |  | Local_HS | 송신 | L_ATCU | HSCAN | L_ATCU |  |  |  | No | L_ATCU_01 | 0x021 |  | 8 | PE | 500 | FN |  | 1 |  |  | L_ATCU_Typ_All_3 |  | 8 | 38 | L_2HKBD,L_3HKBD,L_HKBD | IG1 or IG3 |  | Unsigned | 0x0 | 1 | 0 |  |  |  | No |  | Bit0~1 (3rd Blower Control): 0 – None / 1 – Single / 2 - Dual / 3 – (Reserved) Bit2~3 (3rd TEMP Control): 0 – None / 1 – Single / 2 - Dual / 3 – (Reserved) Bit4~5 (3rd MODE Control): 0 – None / 1 – Single / 2 - Dual / 3 – (Reserved) Bit6~7 (3rd AUTO Control): 0 – None / 1 – Single / 2 - Dual / 3 – (Reserved) | 24.08.00
STD_LOCAL_ATCU | 2022 | L_ATCU |  | Local_HS | 송신 | L_ATCU | HSCAN | L_ATCU |  |  |  | No | L_ATCU_02 | 0x022 |  | 8 | PE | 200 | FN |  | 1 |  |  | L_ATCU_DrTempCDis | ATCU_DrvierTemperatureDisplay(℃) | 8 | 0 | L_HKBD | IG1 or IG3 | 0x00:Blank Display (Default)/0x01:'LO' Display/0x02~0x24:15.0℃~32.0℃/0x25~0xFD:RESERVED/0xFE:'HI' Display/0xFF:Error Indicator | Unsigned | 0x0 | 0.5 | 14 |  |  | ℃ | No |  | This signal indicates Outside temperature (℃). (Use for display only) | 23.08.13
STD_LOCAL_ATCU | 2022 | L_ATCU |  | Local_HS | 송신 | L_ATCU | HSCAN | L_ATCU |  |  |  | No | L_ATCU_02 | 0x022 |  | 8 | PE | 200 | FN |  | 1 |  |  | L_ATCU_PassTempCDis | ATCU_PassengerTemperatureDisplay(℃) | 8 | 8 | L_HKBD | IG1 or IG3 | 0x00:Blank Display (Default)/0x01:'LO' Display/0x02~0x24:15.0℃~32.0℃/0x25~0xFD:RESERVED/0xFE:'HI' Display/0xFF:Error Indicator | Unsigned | 0x0 | 0.5 | 14 |  |  | ℃ | No |  | This signal indicates Outside Temperature (℉) (Use for display only) | 23.08.13
STD_LOCAL_ATCU | 2022 | L_ATCU |  | Local_HS | 송신 | L_ATCU | HSCAN | L_ATCU |  |  |  | No | L_ATCU_02 | 0x022 |  | 8 | PE | 200 | FN |  | 1 |  |  | L_ATCU_DrTempFDis | ATCU_DriverTemperatureDisplay(℉) | 8 | 16 | L_HKBD | IG1 or IG3 | 0x00:Blank Display(Default)/0x01:'LO' Display/0x02~0x24:58℉~92℉/0x25~0xFD:RESERVED/0xFE:'HI' Display/0xFF:Error Indicator | Unsigned | 0x0 | 1 | 56 |  |  | ℉ | No |  |  | 23.08.13
STD_LOCAL_ATCU | 2022 | L_ATCU |  | Local_HS | 송신 | L_ATCU | HSCAN | L_ATCU |  |  |  | No | L_ATCU_02 | 0x022 |  | 8 | PE | 200 | FN |  | 1 |  |  | L_ATCU_PassTempFDis | ATCU_PassengerTemperatureDisplay(℉) | 8 | 24 | L_HKBD | IG1 or IG3 | 0x00:Blank Display(Default)/0x01:'LO' Display/0x02~0x24:58℉~92℉/0x25~0xFD:RESERVED/0xFE:'HI' Display/0xFF:Error Indicator | Unsigned | 0x0 | 1 | 56 |  |  | ℉ | No |  |  | 23.08.13
STD_LOCAL_ATCU | 2022 | L_ATCU |  | Local_HS | 송신 | L_ATCU | HSCAN | L_ATCU |  |  |  | No | L_ATCU_02 | 0x022 |  | 8 | PE | 200 | FN |  | 1 |  |  | L_ATCU_FrDrModDis | ATCU_FrontDriverModeDisplay | 4 | 32 | L_EVNT,L_HKBD | IG1 or IG3 | 0x0:Off(Blank Display, Vent mode not Display ex) Auto(Default)/0x1:VENT/0x2:B_L/0x3:FLOOR/0x4:MIX (7 MODE DEF FLOOR)/0x5:DEF (MAX DEF)/0x6:AUTO DEFOG/0x7:7 MODE DEF VENT/0x8:MODE AUTO/0x9:7 MODE DEF VENT FLOOR/0xA:7 MODE DEF/0xB:DEF VENT (Arrow)/0xC:DEF FLOOR (Arrow)/0xD:DEF VENT FLOOR (Arrow)/0xE:DEF (Arrow)/0xF:Error Indicator | Unsigned | 0x0 | 1 | 0 |  |  |  | No |  | ATCU_FrontDriverModeDisplay | 24.05.08
STD_LOCAL_ATCU | 2022 | L_ATCU |  | Local_HS | 송신 | L_ATCU | HSCAN | L_ATCU |  |  |  | No | L_ATCU_02 | 0x022 |  | 8 | PE | 200 | FN |  | 1 |  |  | L_ATCU_FrPassModDis | ATCU_FrontPassengerModeDisplay | 4 | 36 | L_EVNT,L_HKBD | IG1 or IG3 | 0x0:Off(Blank Display, Vent mode not Display ex) Auto(Default)/0x1:VENT/0x2:B_L/0x3:FLOOR/0x4:MIX (7 MODE DEF FLOOR)/0x5:DEF (MAX DEF)/0x6:AUTO DEFOG/0x7:7 MODE DEF VENT/0x8:MODE AUTO/0x9:7 MODE DEF VENT FLOOR/0xA:7 MODE DEF/0xB:DEF VENT (Arrow)/0xC:DEF FLOOR (Arrow)/0xD:DEF VENT FLOOR (Arrow)/0xE:DEF (Arrow)/0xF:Error Indicator | Unsigned | 0x0 | 1 | 0 |  |  |  | No |  | ATCU_FrontPassengerModeDisplay | 24.05.08
STD_LOCAL_ATCU | 2022 | L_ATCU |  | Local_HS | 송신 | L_ATCU | HSCAN | L_ATCU |  |  |  | No | L_ATCU_02 | 0x022 |  | 8 | PE | 200 | FN |  | 1 |  |  | L_ATCU_FrDrBlwDis | ATCU_FrontDriverBlowerDisplay | 4 | 40 | L_HKBD | IG1 or IG3 | 0x0:OFF(System Off)/0x1:Blank Display(No Blower level display, ex)Auto/0x2:1 Level/0x3:2 Level/0x4:3 Level/0x5:4 Level/0x6:5 Level/0x7:6 Level/0x8:7 Level/0x9:8 Level/0xA~0xE:Not used/0xF:Error Indicator | Unsigned | 0x0 | 1 | 0 |  |  |  | No |  | This signal indicates step of Front Blower graphic. This signal occurs when Front Blower siwtch(button) is selected either manually or automatically. | 23.08.13
STD_LOCAL_ATCU | 2022 | L_ATCU |  | Local_HS | 송신 | L_ATCU | HSCAN | L_ATCU |  |  |  | No | L_ATCU_02 | 0x022 |  | 8 | PE | 200 | FN |  | 1 |  |  | L_ATCU_FrPassBlwDis | ATCU_FrontPassengerBlowerDisplay | 4 | 44 | L_HKBD | IG1 or IG3 | 0x0:OFF(System Off)/0x1:Blank Display(No Blower level display, ex)Auto/0x2:1 Level/0x3:2 Level/0x4:3 Level/0x5:4 Level/0x6:5 Level/0x7:6 Level/0x8:7 Level/0x9:8 Level/0xA~0xE:Not used/0xF:Error Indicator | Unsigned | 0x0 | 1 | 0 |  |  |  | No |  |  | 23.08.13
STD_LOCAL_ATCU | 2022 | L_ATCU |  | Local_HS | 송신 | L_ATCU | HSCAN | L_ATCU |  |  |  | No | L_ATCU_02 | 0x022 |  | 8 | PE | 200 | FN |  | 1 |  |  | L_ATCU_DrAutoDis | ATCU_DriverAutoDisplay | 2 | 48 | L_HKBD | IG1 or IG3 | 0x0:DrAUTO Off/0x1:DrAUTO On/0x2:Not used/0x3:Error Indicator | Unsigned | 0x0 | 1 | 0 |  |  |  | No |  |  | 23.08.13
STD_LOCAL_ATCU | 2022 | L_ATCU |  | Local_HS | 송신 | L_ATCU | HSCAN | L_ATCU |  |  |  | No | L_ATCU_02 | 0x022 |  | 8 | PE | 200 | FN |  | 1 |  |  | L_ATCU_PassAutoDis | ATCU_PassengerAutoDisplay | 2 | 50 | L_HKBD | IG1 or IG3 | 0x0:PsAUTO Off/0x1:PsAUTO On/0x2:Not used/0x3:Error Indicator | Unsigned | 0x0 | 1 | 0 |  |  |  | No |  |  | 23.08.13
STD_LOCAL_ATCU | 2022 | L_ATCU |  | Local_HS | 송신 | L_ATCU | HSCAN | L_ATCU |  |  |  | No | L_ATCU_02 | 0x022 |  | 8 | PE | 200 | FN |  | 1 |  |  | L_ATCU_DrMultiAutoBlwDis | ATCU_DriverMultiAutoBlowerDisplay | 2 | 52 | L_HKBD | IG1 or IG3 | 0x0:MultiAutoBlr Display Off/0x1:Multi Auto Blower Low/0x2:Multi Auto Blower Mid/0x3:Multi Auto Blower High | Unsigned | 0x0 | 1 | 0 |  |  |  | No |  |  | 23.08.13
STD_LOCAL_ATCU | 2022 | L_ATCU |  | Local_HS | 송신 | L_ATCU | HSCAN | L_ATCU |  |  |  | No | L_ATCU_02 | 0x022 |  | 8 | PE | 200 | FN |  | 1 |  |  | L_ATCU_PassMultiAutoBlwDis | ATCU_PassengerMultiAutoBlowerDisplay | 2 | 54 | L_HKBD | IG1 or IG3 | 0x0:MultiAutoBlr Display Off/0x1:Multi Auto Blower Low/0x2:Multi Auto Blower Mid/0x3:Multi Auto Blower High | Unsigned | 0x0 | 1 | 0 |  |  |  | No |  |  | 23.08.13
STD_LOCAL_ATCU | 2022 | L_ATCU |  | Local_HS | 송신 | L_ATCU | HSCAN | L_ATCU |  |  |  | No | L_ATCU_02 | 0x022 |  | 8 | PE | 200 | FN |  | 1 |  |  | L_ATCU_AcDis | ATCU_AcDisplay | 2 | 56 | L_HKBD | IG1 or IG3 | 0x0:A/C Off/0x1:A/C ON/0x2:Not used/0x3:Error Indicator | Unsigned | 0x0 | 1 | 0 |  |  |  | No |  |  | 23.08.13
STD_LOCAL_ATCU | 2022 | L_ATCU |  | Local_HS | 송신 | L_ATCU | HSCAN | L_ATCU |  |  |  | No | L_ATCU_02 | 0x022 |  | 8 | PE | 200 | FN |  | 1 |  |  | L_ATCU_IntakeDis | ATCU_IntakeDisplay | 2 | 58 | L_HKBD | IG1 or IG3 | 0x0:Default(Fresh off & Rec off)/0x1:REC (Fresh off)/0x2:FRE (REC off)/0x3:Error Indicator | Unsigned | 0x0 | 1 | 0 |  |  |  | No |  |  | 23.11.06
STD_LOCAL_ATCU | 2022 | L_ATCU |  | Local_HS | 송신 | L_ATCU | HSCAN | L_ATCU |  |  |  | No | L_ATCU_02 | 0x022 |  | 8 | PE | 200 | FN |  | 1 |  |  | L_ATCU_SyncDis | ATCU_SyncDisplay | 2 | 60 | L_HKBD | IG1 or IG3 | 0x0:SYNC Off/0x1:SYNC On/0x2:Not used/0x3:Error Indicator | Unsigned | 0x0 | 1 | 0 |  |  |  | No |  |  | 23.08.13
STD_LOCAL_ATCU | 2022 | L_ATCU |  | Local_HS | 송신 | L_ATCU | HSCAN | L_ATCU |  |  |  | No | L_ATCU_02 | 0x022 |  | 8 | PE | 200 | FN |  | 1 |  |  | L_ATCU_FrDefDis | ATCU_FrontDefrostDisplay | 2 | 62 | L_HKBD | IG1 or IG3 | 0x0:Front Def Off/0x1:Front Def On/0x2:Not used/0x3:Error Indicator | Unsigned | 0x0 | 1 | 0 |  |  |  | No |  |  | 23.08.13
STD_LOCAL_ATCU | 2022 | L_ATCU |  | Local_HS | 송신 | L_ATCU | HSCAN | L_ATCU |  |  |  | No | L_ATCU_03 | 0x023 |  | 8 | PE | 200 | FN |  | 1 |  |  | L_ATCU_DrOnlyDis | ATCU_DriverOnlyDisplay | 2 | 0 | L_HKBD | IG1 or IG3 | 0x0:Initial (Dual Temp Display)/0x1:Driver Only Status (Only Display Driver Temp)/0x2:Not used/0x3:Error Indicator | Unsigned | 0x0 | 1 | 0 |  |  |  | No |  |  | 23.08.13
STD_LOCAL_ATCU | 2022 | L_ATCU |  | Local_HS | 송신 | L_ATCU | HSCAN | L_ATCU |  |  |  | No | L_ATCU_03 | 0x023 |  | 8 | PE | 200 | FN |  | 1 |  |  | L_ATCU_RrDefInd | ATCU_RearDEFIndicator | 1 | 2 | L_HKBD | IG1 or IG3 | 0x0:OFF/0x1:ON | Unsigned | 0x0 | 1 | 0 |  |  |  | No |  |  | 23.08.13
STD_LOCAL_ATCU | 2022 | L_ATCU |  | Local_HS | 송신 | L_ATCU | HSCAN | L_ATCU |  |  |  | No | L_ATCU_03 | 0x023 |  | 8 | PE | 200 | FN |  | 1 |  |  | L_ATCU_ADSBlinkDis | ATCU_ADSBlinkDisplay | 2 | 3 | L_HKBD | IG1 or IG3 | 0x0:AutoDefogBlink Non Request/0x1:AutoDefogBlink Request/0x2:Not used/0x3:Error Indicator | Unsigned | 0x0 | 1 | 0 |  |  |  | No |  |  | 23.08.13
STD_LOCAL_ATCU | 2022 | L_ATCU |  | Local_HS | 송신 | L_ATCU | HSCAN | L_ATCU |  |  |  | No | L_ATCU_03 | 0x023 |  | 8 | PE | 200 | FN |  | 1 |  |  | L_ATCU_AirClnDis | ATCU_AirCleaningDisplay | 2 | 7 | L_HKBD | IG1 or IG3 | 0x0:AirClean Off/0x1:AirClean On/0x2:Not used/0x3:Error Indicator | Unsigned | 0x0 | 1 | 0 |  |  |  | No |  |  | 23.08.13
STD_LOCAL_ATCU | 2022 | L_ATCU |  | Local_HS | 송신 | L_ATCU | HSCAN | L_ATCU |  |  |  | No | L_ATCU_03 | 0x023 |  | 8 | PE | 200 | FN |  | 1 |  |  | L_ATCU_CO2WrngDis | ATCU_CO2WarningDisplay | 2 | 9 | L_HKBD | IG1 or IG3 | 0x0:Co2 Warning Off/0x1:Co2 Warning On/0x2:Not used/0x3:Error Indicator | Unsigned | 0x0 | 1 | 0 |  |  |  | No |  |  | 23.08.13
STD_LOCAL_ATCU | 2022 | L_ATCU |  | Local_HS | 송신 | L_ATCU | HSCAN | L_ATCU |  |  |  | No | L_ATCU_03 | 0x023 |  | 8 | PE | 200 | FN |  | 1 |  |  | L_ATCU_SmrtVntDis | ATCU_SmartVentilationDisplay | 2 | 11 | L_HKBD | IG1 or IG3 | 0x0:Off/0x1:Smart Ventilation/0x2:Smart CO2/0x3:Error Indicator | Unsigned | 0x0 | 1 | 0 |  |  |  | No |  |  | 23.08.13
STD_LOCAL_ATCU | 2022 | L_ATCU |  | Local_HS | 송신 | L_ATCU | HSCAN | L_ATCU |  |  |  | No | L_ATCU_03 | 0x023 |  | 8 | PE | 200 | FN |  | 1 |  |  | L_ATCU_FrWndShldHtInd | ATCU_FrontWindShieldHeaterIndicator | 2 | 13 | L_HKBD | IG1 or IG3 | 0x0:Off/0x1:On/0x2:RESERVED | Unsigned | 0x0 | 1 | 0 |  |  |  | No |  |  | 23.08.13
STD_LOCAL_ATCU | 2022 | L_ATCU |  | Local_HS | 송신 | L_ATCU | HSCAN | L_ATCU |  |  |  | No | L_ATCU_03 | 0x023 |  | 8 | PE | 200 | FN |  | 1 |  |  | L_ATCU_IncarMtrOnReq | ATCU_IncarMotorOnRequest | 1 | 15 | L_HKBD | IG1 or IG3 | 0x0:OFF/0x1:ON | Unsigned | 0x0 | 1 | 0 |  |  |  | No |  |  | 23.11.06
STD_LOCAL_ATCU | 2022 | L_ATCU |  | Local_HS | 송신 | L_ATCU | HSCAN | L_ATCU |  |  |  | No | L_ATCU_03 | 0x023 |  | 8 | PE | 200 | FN |  | 1 |  |  | L_ATCU_LanguageInfo | ATCU_LanguageInformation | 8 | 16 | L_HKBD | IG1 or IG3 | 0x00:Off/0x01:Korea/0x02:English(US)/0x03:English(UK)/0x04:Simplified chinese/0x05:Traditional chinese/0x06:French(EU)/0x07:Spanish(EU)/0x08:Arabic/0x09:Czech/0x0A:Danish/0x0B:German/0x0C:Italian/0x0D:Dutch/0x0E:Polish/0x0F:Portuguese/0x10:Russain/0x11:Slovak/0x12:Swedish/0x13:Turkish/0x14:French(US)/0x15:Spanish(US)/0x16:English(India)/0x17:Norwegian/0x18:Finnish/0x19:Indonesian/0x1A:Brazilian Portuguese/0x1B:Malay/0x1C:Hungarian/0x1D:English (Australia)/0x1E:Japanese/0x1F:Hindi/0x20:Hebrew/0x21:Greek/0x22:Ukrainian/0x23:Slovenian/0x24:Bulgarian/0x25:Croatian/0x26:Romanian/0x27:Bengali/0x28:Marathi/0x29:Telugu/0x2A:Tamil/0x2B:Gujarati/0x2C:Kannada/0x2D:Odia/0x2E:Malayalam/0x2F:Punjabi/0x30:Thai/0x31:Tagalog/0x32:Vietnamese/0x33~0xFE:RESERVED/0xFF:Invalid | Unsigned | 0xFF | 1 | 0 |  |  |  | No |  | This signal indicates System Language information for Font display | 24.01.00
STD_LOCAL_ATCU | 2022 | L_ATCU |  | Local_HS | 송신 | L_ATCU | HSCAN | L_ATCU |  |  |  | No | L_ATCU_03 | 0x023 |  | 8 | PE | 200 | FN |  | 1 |  |  | L_ATCU_AfterBlowDisplay | ATCU_AfterBlow Display | 2 | 24 | L_HKBD | IG1 or IG3 | 0x0:Default/0x1:AfterBlower Waiting/0x2:AfterBlower Operating(Symbol Off)/0x3:AfterBlower Operating(Symbol On) | Unsigned | 0x0 | 1 | 0 |  |  |  | No |  |  | 23.11.09
STD_LOCAL_ATCU | 2022 | L_ATCU |  | Local_HS | 송신 | L_ATCU | HSCAN | L_ATCU |  |  |  | No | L_ATCU_03 | 0x023 |  | 8 | PE | 200 | FN |  | 1 |  |  | L_ATCU_SchdldVentDisplay | ATCU_SchduledVentDispaly | 2 | 26 | L_HKBD | IG1 or IG3 | 0x0:Default/0x1:SchdldVent Waiting/0x2:SchdldVent Operating(Symbol Off)/0x3:SchdldVent Operating(Symbol On) | Unsigned | 0x0 | 1 | 0 |  |  |  | No |  | Operate Blower based on set time and date by user for better cabin room ventilation. | 24.01.00
STD_LOCAL_ATCU | 2022 | L_ATCU |  | Local_HS | 송신 | L_ATCU | HSCAN | L_ATCU |  |  |  | No | L_ATCU_03 | 0x023 |  | 8 | PE | 200 | FN |  | 1 |  |  | L_ATCU_FLStHeatSwHInd | ATCU_FrontLeftSeatHeatSwitchHighIndicator | 1 | 28 | L_HKBD | IG1 or IG3 | 0x0:OFF/0x1:ON | Unsigned | 0x0 | 1 | 0 |  |  |  | No |  |  | 23.08.13
STD_LOCAL_ATCU | 2022 | L_ATCU |  | Local_HS | 송신 | L_ATCU | HSCAN | L_ATCU |  |  |  | No | L_ATCU_03 | 0x023 |  | 8 | PE | 200 | FN |  | 1 |  |  | L_ATCU_FLStHeatSwMInd | ATCU_FrontLeftSeatHeatSwitchMiddleIndicator | 1 | 29 | L_HKBD | IG1 or IG3 | 0x0:OFF/0x1:ON | Unsigned | 0x0 | 1 | 0 |  |  |  | No |  |  | 23.08.13
STD_LOCAL_ATCU | 2022 | L_ATCU |  | Local_HS | 송신 | L_ATCU | HSCAN | L_ATCU |  |  |  | No | L_ATCU_03 | 0x023 |  | 8 | PE | 200 | FN |  | 1 |  |  | L_ATCU_FLStHeatSwLInd | ATCU_FrontLeftSeatHeatSwitchLowIndicator | 1 | 30 | L_HKBD | IG1 or IG3 | 0x0:OFF/0x1:ON | Unsigned | 0x0 | 1 | 0 |  |  |  | No |  |  | 23.08.13
STD_LOCAL_ATCU | 2022 | L_ATCU |  | Local_HS | 송신 | L_ATCU | HSCAN | L_ATCU |  |  |  | No | L_ATCU_03 | 0x023 |  | 8 | PE | 200 | FN |  | 1 |  |  | L_ATCU_FLStVntSwHInd | ATCU_FrontLeftSeatVentilationSwitchHighIndicator | 1 | 31 | L_HKBD | IG1 or IG3 | 0x0:OFF/0x1:ON | Unsigned | 0x0 | 1 | 0 |  |  |  | No |  |  | 23.08.13
STD_LOCAL_ATCU | 2022 | L_ATCU |  | Local_HS | 송신 | L_ATCU | HSCAN | L_ATCU |  |  |  | No | L_ATCU_03 | 0x023 |  | 8 | PE | 200 | FN |  | 1 |  |  | L_ATCU_FLStVntSwMInd | ATCU_FrontLeftSeatVentilationSwitchMiddleIndicator | 1 | 32 | L_HKBD | IG1 or IG3 | 0x0:OFF/0x1:ON | Unsigned | 0x0 | 1 | 0 |  |  |  | No |  |  | 23.08.13
STD_LOCAL_ATCU | 2022 | L_ATCU |  | Local_HS | 송신 | L_ATCU | HSCAN | L_ATCU |  |  |  | No | L_ATCU_03 | 0x023 |  | 8 | PE | 200 | FN |  | 1 |  |  | L_ATCU_FLStVntSwLInd | ATCU_FrontLeftSeatVentilationSwitchLowIndicator | 1 | 33 | L_HKBD | IG1 or IG3 | 0x0:OFF/0x1:ON | Unsigned | 0x0 | 1 | 0 |  |  |  | No |  |  | 23.08.13
STD_LOCAL_ATCU | 2022 | L_ATCU |  | Local_HS | 송신 | L_ATCU | HSCAN | L_ATCU |  |  |  | No | L_ATCU_03 | 0x023 |  | 8 | PE | 200 | FN |  | 1 |  |  | L_ATCU_FRStHeatSwHInd | ATCU_FrontRightSeatHeatSwitchHighIndicator | 1 | 34 | L_HKBD | IG1 or IG3 | 0x0:OFF/0x1:ON | Unsigned | 0x0 | 1 | 0 |  |  |  | No |  |  | 23.08.13
STD_LOCAL_ATCU | 2022 | L_ATCU |  | Local_HS | 송신 | L_ATCU | HSCAN | L_ATCU |  |  |  | No | L_ATCU_03 | 0x023 |  | 8 | PE | 200 | FN |  | 1 |  |  | L_ATCU_FRStHeatSwMInd | ATCU_FrontRightSeatHeatSwitchMiddleIndicator | 1 | 35 | L_HKBD | IG1 or IG3 | 0x0:OFF/0x1:ON | Unsigned | 0x0 | 1 | 0 |  |  |  | No |  |  | 23.08.13
STD_LOCAL_ATCU | 2022 | L_ATCU |  | Local_HS | 송신 | L_ATCU | HSCAN | L_ATCU |  |  |  | No | L_ATCU_03 | 0x023 |  | 8 | PE | 200 | FN |  | 1 |  |  | L_ATCU_FRStHeatSwLInd | ATCU_FrontRightSeatHeatSwitchLowIndicator | 1 | 36 | L_HKBD | IG1 or IG3 | 0x0:OFF/0x1:ON | Unsigned | 0x0 | 1 | 0 |  |  |  | No |  |  | 23.08.13
STD_LOCAL_ATCU | 2022 | L_ATCU |  | Local_HS | 송신 | L_ATCU | HSCAN | L_ATCU |  |  |  | No | L_ATCU_03 | 0x023 |  | 8 | PE | 200 | FN |  | 1 |  |  | L_ATCU_FRStVntSwHInd | ATCU_FrontRightSeatVentilationSwitchHighIndicator | 1 | 37 | L_HKBD | IG1 or IG3 | 0x0:OFF/0x1:ON | Unsigned | 0x0 | 1 | 0 |  |  |  | No |  |  | 23.08.13
STD_LOCAL_ATCU | 2022 | L_ATCU |  | Local_HS | 송신 | L_ATCU | HSCAN | L_ATCU |  |  |  | No | L_ATCU_03 | 0x023 |  | 8 | PE | 200 | FN |  | 1 |  |  | L_ATCU_FRStVntSwMInd | ATCU_FrontRightSeatVentilationSwitchMiddleIndicator | 1 | 38 | L_HKBD | IG1 or IG3 | 0x0:OFF/0x1:ON | Unsigned | 0x0 | 1 | 0 |  |  |  | No |  |  | 23.08.13
STD_LOCAL_ATCU | 2022 | L_ATCU |  | Local_HS | 송신 | L_ATCU | HSCAN | L_ATCU |  |  |  | No | L_ATCU_03 | 0x023 |  | 8 | PE | 200 | FN |  | 1 |  |  | L_ATCU_FRStVntSwLInd | ATCU_FrontRightSeatVentilationSwitchLowIndicator | 1 | 39 | L_HKBD | IG1 or IG3 | 0x0:OFF/0x1:ON | Unsigned | 0x0 | 1 | 0 |  |  |  | No |  |  | 23.08.13
STD_LOCAL_ATCU | 2022 | L_ATCU |  | Local_HS | 송신 | L_ATCU | HSCAN | L_ATCU |  |  |  | No | L_ATCU_03 | 0x023 |  | 8 | PE | 200 | FN |  | 1 |  |  | L_ATCU_StrWhlHeatInd | ATCU_SteeringWheelHeatIndicator | 2 | 40 | L_HKBD | IG1 or IG3 | 0x0:OFF/0x1:Step1/0x2:Step2/0x3:RESERVED | Unsigned | 0x0 | 1 | 0 |  |  |  | No |  | This signal indicates the status of Steering Wheel Heater | 23.08.13
STD_LOCAL_ATCU | 2022 | L_ATCU |  | Local_HS | 송신 | L_ATCU | HSCAN | L_ATCU |  |  |  | No | L_ATCU_03 | 0x023 |  | 8 | PE | 200 | FN |  | 1 |  |  | L_ATCU_RhstaLvlSta | ATCU_RheostatLevelStatus | 5 | 42 | L_2HKBD,L_EVNT,L_HKBD | IG1 or IG3 | 0x00:RESERVED/0x01:Step1/0x02:Step2/0x03:Step 3/0x04:Step 4/0x05:Step5/0x06:Step 6/0x07:Step 7/0x08:Step8/0x09:Step 9/0x0A:Step 10/0x0B:Step11/0x0C:Step 12/0x0D:Step 13/0x0E:Step14/0x0F:Step 15/0x10:Step 16/0x11:Step17/0x12:Step 18/0x13:Step 19/0x14:Step 20 (Reset Value)/0x15:Step 21(Detent) | Unsigned | 0x0 | 1 | 0 |  |  |  | No |  | This signal is used for a rheostat level of CLUSTER from 1 to 21 level (21 level:Detent) for a Unified Illumination System ※ Start Value:Current Value | 24.08.00
STD_LOCAL_ATCU | 2022 | L_ATCU |  | Local_HS | 송신 | L_ATCU | HSCAN | L_ATCU |  |  |  | No | L_ATCU_03 | 0x023 |  | 8 | PE | 200 | FN |  | 1 |  |  | L_ATCU_IntTailOnOff | ATCU_InternalTailOnOff | 1 | 47 | L_2HKBD,L_HKBD | IG1 or IG3 | 0x0:OFF/0x1:ON | Unsigned | 0x0 | 1 | 0 |  |  |  | No |  |  | 23.08.13
STD_LOCAL_ATCU | 2022 | L_ATCU |  | Local_HS | 송신 | L_ATCU | HSCAN | L_ATCU |  |  |  | No | L_ATCU_03 | 0x023 |  | 8 | PE | 200 | FN |  | 1 |  |  | L_ATCU_AutoLightSta | ATCU_AutoLightStatus | 1 | 48 | L_HKBD | IG1 or IG3 | 0x0:Off (not Night)/0x1:Night | Unsigned | 0x0 | 1 | 0 |  |  |  | No |  | This signal indicates autolight sensor output | 23.08.13
STD_LOCAL_ATCU | 2022 | L_ATCU |  | Local_HS | 송신 | L_ATCU | HSCAN | L_ATCU |  |  |  | No | L_ATCU_03 | 0x023 |  | 8 | PE | 200 | FN |  | 1 |  |  | L_ATCU_FrBckLightSta | ATCU_FrontBackLightStatus | 1 | 49 | L_HKBD | IG1 or IG3 | 0x0:OFF/0x1:ON | Unsigned | 0x0 | 1 | 0 |  |  |  | No |  |  | 23.08.13
STD_LOCAL_ATCU | 2022 | L_ATCU |  | Local_HS | 송신 | L_ATCU | HSCAN | L_ATCU |  |  |  | No | L_ATCU_03 | 0x023 |  | 8 | PE | 200 | FN |  | 1 |  |  | L_ATCU_DisplayTheme | ATCU_DisplayTheme | 2 | 50 | L_HKBD | IG1 or IG3 | 0x0:Default/0x1:White Theme/0x2:Black Theme/0x3:Invalid | Unsigned | 0x0 | 1 | 0 |  |  |  | No |  |  | 23.08.13
STD_LOCAL_ATCU | 2022 | L_ATCU |  | Local_HS | 송신 | L_ATCU | HSCAN | L_ATCU |  |  |  | No | L_ATCU_03 | 0x023 |  | 8 | PE | 200 | FN |  | 1 |  |  | L_ATCU_GUIBlankDis | ATCU_GUIBlankDisplay | 1 | 52 | L_HKBD | IG1 or IG3 | 0x0:Default/0x1:GUI Blank Display | Unsigned | 0x0 | 1 | 0 |  |  |  | No |  |  | 23.08.13
STD_LOCAL_ATCU | 2022 | L_ATCU |  | Local_HS | 송신 | L_ATCU | HSCAN | L_ATCU |  |  |  | No | L_ATCU_03 | 0x023 |  | 8 | PE | 200 | FN |  | 1 |  |  | L_ATCU_HptIntnstySet | ATCU_HapticIntensityLevelSet | 4 | 53 | L_HKBD | IG1 or IG3 | 0x0:Default/0x1:Haptic OFF/0x2:Haptic Intensity Level 1/0x3:Haptic Intensity Level 2/0x4:Haptic Intensity Level 3/0x5:Haptic Intensity Level 4/0x6:Haptic Intensity Level 5/0x7~0xE:RESERVED/0xF:Invalid | Unsigned | 0x0 | 1 | 0 |  |  |  | No |  |  | 23.11.06
STD_LOCAL_ATCU | 2022 | L_ATCU |  | Local_HS | 송신 | L_ATCU | HSCAN | L_ATCU |  |  |  | No | L_ATCU_03 | 0x023 |  | 8 | PE | 200 | FN |  | 1 |  |  | L_ATCU_TlltLmpDis | ATCU_TelltaleLampDisplay | 3 | 57 | L_HKBD | IG1 or IG3 | 0x0:ON Lamp off OFF Lamp off/0x1:ON Lamp off OFF Lamp on/0x2:ON Lamp on Off Lamp off/0x3:ON Lamp on OFF Lamp on/0x4~0x6:RESERVED/0x7:Error Indicator | Unsigned | 0x0 | 1 | 0 |  |  |  | No |  | This signal means information regarding Occupant status. 0) 00Xb:X position means PAB OFF Lamp indication. When this bit set as 1 PAB OFF lamp turns ON. 0Y0b:Y position means PAB ON Lamp indication. When this bit set as 1 PAB ON lamp turns ON. 1) Default value:0x2 (PAB ON Lamp on, PAB OFF Lamp off,) 2) Default value Transmit condition - When the input condition is not determined. - When the input condition is not supported. | 23.08.13
STD_LOCAL_ATCU | 2022 | L_ATCU |  | Local_HS | 송신 | L_ATCU | HSCAN | L_ATCU |  |  |  | No | L_ATCU_03 | 0x023 |  | 8 | PE | 200 | FN |  | 1 |  |  | L_ATCU_AvTailOnOff | ATCU_AVTailOnOff | 1 | 60 | L_HKBD | IG1 or IG3 | 0x0:OFF/0x1:ON | Unsigned | 0x0 | 1 | 0 |  |  |  | No |  |  | 23.08.13
STD_LOCAL_ATCU | 2022 | L_ATCU |  | Local_HS | 송신 | L_ATCU | HSCAN | L_ATCU |  |  |  | No | L_ATCU_03 | 0x023 |  | 8 | PE | 200 | FN |  | 1 |  |  | L_ATCU_SchdldClimateDisplay | ATCU_ScheduledClimateDisplay | 2 | 61 | L_HKBD | IG1 or IG3 | 0x0:Reservation Not Set/0x1:Reservation Set/0x2:Not used/0x3:Error Indicator | Unsigned | 0x0 | 1 | 0 |  |  |  | No |  | Operate Climate system based on set time and date by user in EV vehicle. | 24.01.00
STD_LOCAL_ATCU | 2022 | L_ATCU |  | Local_HS | 송신 | L_ATCU | HSCAN | L_ATCU |  |  |  | No | L_ATCU_04 | 0x024 |  | 8 | PE | 200 | FN |  | 1 |  |  | L_ATCU_ArClnIntroEvt | ATCU_AirCleaningIntroEvent | 1 | 0 | L_HKBD | IG1 or IG3 | 0x0:OFF/0x1:ON | Unsigned | 0x0 | 1 | 0 |  |  |  | No |  |  | 23.08.13
STD_LOCAL_ATCU | 2022 | L_ATCU |  | Local_HS | 송신 | L_ATCU | HSCAN | L_ATCU |  |  |  | No | L_ATCU_04 | 0x024 |  | 8 | PE | 200 | FN |  | 1 |  |  | L_ATCU_ArClnSmblClr | ATCU_AirCleaningSymbolColor | 4 | 1 | L_HKBD | IG1 or IG3 | 0x0:Default (Initial Value)/0x1:Mono Color/0x2:Blue Color/0x3:Green Color/0x4:Orange Color/0x5:Red Color/0x6:Yellow Color/0x7~0xD:RESERVED/0xE:Gray Color (Deactivate)/0xF:Invalid | Unsigned | 0x0 | 1 | 0 |  |  |  | No |  | This signal indicates the information about Color of AirCleaning Symbol displaying in the AVN | 23.08.13
STD_LOCAL_ATCU | 2022 | L_ATCU |  | Local_HS | 송신 | L_ATCU | HSCAN | L_ATCU |  |  |  | No | L_ATCU_04 | 0x024 |  | 8 | PE | 200 | FN |  | 1 |  |  | L_ATCU_ArClnSmblTyp | ATCU_AircCleaningSymbolType | 4 | 5 | L_HKBD | IG1 or IG3 | 0x0:Default/0x1:BLANK DISPLAY/0x2:Tree Only/0x3:Tree & Fixed Arrow/0x4:Tree & Rotating Arrow | Unsigned | 0x0 | 1 | 0 |  |  |  | No |  | This signal indicate the feature of Air Cleaning Symbol displaying in the AVN | 23.08.13
STD_LOCAL_ATCU | 2022 | L_ATCU |  | Local_HS | 송신 | L_ATCU | HSCAN | L_ATCU |  |  |  | No | L_ATCU_04 | 0x024 |  | 8 | PE | 200 | FN |  | 1 |  |  | L_ATCU_DiagCodeDis | ATCU_DiagCodeDisplay | 10 | 9 | L_HKBD | IG1 or IG3 | 0x0:Blank Display/0x3FF:Error Indicator | Unsigned | 0x0 | 1 | -1 |  |  |  | No |  | 0x1~0x3FE:PHY=(HEX*1.0-1.0) | 23.08.13
STD_LOCAL_ATCU | 2022 | L_ATCU |  | Local_HS | 송신 | L_ATCU | HSCAN | L_ATCU |  |  |  | No | L_ATCU_04 | 0x024 |  | 8 | PE | 200 | FN |  | 1 |  |  | L_ATCU_DustLevelDis | ATCU_DustLevelDisplay | 3 | 19 | L_HKBD | IG1 or IG3 | 0x0:Sensor Fail/0x1:Good/0x2:Normal/0x3:Bad/0x4:Very Bad/0x5:RESERVED/0x6:Loading(Init or StandBy)/0x7:Error Indicator | Unsigned | 0x0 | 1 | 0 |  |  |  | No |  |  | 23.08.13
STD_LOCAL_ATCU | 2022 | L_ATCU |  | Local_HS | 송신 | L_ATCU | HSCAN | L_ATCU |  |  |  | No | L_ATCU_04 | 0x024 |  | 8 | PE | 200 | FN |  | 1 |  |  | L_ATCU_DustBarDisOff | ATCU_DustBarDisplayOff | 1 | 22 | L_HKBD | IG1 or IG3 | 0x0:False(Symbol ON)/0x1:True(Symbol OFF) | Unsigned | 0x0 | 1 | 0 |  |  |  | No |  |  | 23.08.13
STD_LOCAL_ATCU | 2022 | L_ATCU |  | Local_HS | 송신 | L_ATCU | HSCAN | L_ATCU |  |  |  | No | L_ATCU_04 | 0x024 |  | 8 | PE | 200 | FN |  | 1 |  |  | L_ATCU_DustSnrStepDis | ATCU_DustSensorStepDisplay | 6 | 23 | L_HKBD | IG1 or IG3 | 0x00:default/0x01:0step/0x02:1step/0x03:2step/0x04:3step/0x05:4step/0x06:5step/0x07:6step/0x08:7step/0x09:8step/0x0A:9step/0x0B:10step/0x0C:11step/0x0D:12step/0x0E:13step/0x0F:14step/0x10:15step/0x11:16step | Unsigned | 0x0 | 1 | 0 |  |  |  | No |  |  | 23.08.13
STD_LOCAL_ATCU | 2022 | L_ATCU |  | Local_HS | 송신 | L_ATCU | HSCAN | L_ATCU |  |  |  | No | L_ATCU_04 | 0x024 |  | 8 | PE | 200 | FN |  | 1 |  |  | L_ATCU_FragStrhDis | ATCU_FragStrengthDisplay | 2 | 29 | L_HKBD,L_PCM | IG1 or IG3 | 0x0:OFF/0x1:1st(Low)/0x2:1st&2nd(Mid)/0x3:1st&2nd&3rd(High) | Unsigned | 0x0 | 1 | 0 |  |  |  | No |  |  | 23.08.13
STD_LOCAL_ATCU | 2022 | L_ATCU |  | Local_HS | 송신 | L_ATCU | HSCAN | L_ATCU |  |  |  | No | L_ATCU_04 | 0x024 |  | 8 | PE | 200 | FN |  | 1 |  |  | L_ATCU_FragKindDis | ATCU_FragKindDisplay | 3 | 31 | L_HKBD,L_PCM | IG1 or IG3 | 0x0:Default/0x1:First/0x2:Second/0x3~0x5:RESERVED/0x6:None/0x7:Error Indicator | Unsigned | 0x0 | 1 | 0 |  |  |  | No |  | This singal indicates display value of Fragnance kind | 24.05.08
STD_LOCAL_ATCU | 2022 | L_ATCU |  | Local_HS | 송신 | L_ATCU | HSCAN | L_ATCU |  |  |  | No | L_ATCU_04 | 0x024 |  | 8 | PE | 200 | FN |  | 1 |  |  | L_ATCU_Frag1Inform | ATCU_Frag1Information | 4 | 34 | L_HKBD,L_PCM | IG1 or IG3 | 0x0:Default/0x1:THE DRIVER'S AWAKENING/0x2:MY FAVORITE PLACE/0x3:THE GREAT OUTDOORS/0x4:The Hidden Core/0x5:Arabian Dusk/0x6:One of One/0x7~0xB:RESERVED/0xC:New Fragrance Mounted/0xD:No Cartridge Mounted/0xE:Unknown Cartridge Monuted/0xF:Error Indicator | Unsigned | 0x0 | 1 | 0 |  |  |  | No |  | This signal indicates Information of Fragrance 1 | 25.04.02
STD_LOCAL_ATCU | 2022 | L_ATCU |  | Local_HS | 송신 | L_ATCU | HSCAN | L_ATCU |  |  |  | No | L_ATCU_04 | 0x024 |  | 8 | PE | 200 | FN |  | 1 |  |  | L_ATCU_Frag2Inform | ATCU_Frag2Information | 4 | 38 | L_HKBD,L_PCM | IG1 or IG3 | 0x4:The Hidden Core/0x5:Arabian Dusk/0x6:One of One/0x0:Default/0x1:THE DRIVER'S AWAKENING/0x2:MY FAVORITE PLACE/0x3:THE GREAT OUTDOORS/0x7~0xB:RESERVED/0xC:New Fragrance Mounted/0xD:No Cartridge Mounted/0xE:Unknown Cartridge Monuted/0xF:Error Indicator | Unsigned | 0x0 | 1 | 0 |  |  |  | No |  | This signal indicates Information of Fragrance 2 | 25.04.02
STD_LOCAL_ATCU | 2022 | L_ATCU |  | Local_HS | 송신 | L_ATCU | HSCAN | L_ATCU |  |  |  | No | L_ATCU_04 | 0x024 |  | 8 | PE | 200 | FN |  | 1 |  |  | L_ATCU_Frag1RemainDisp | ATCU_Frag1RemainDisplay | 4 | 42 | L_HKBD,L_PCM | IG1 or IG3 | 0x0:Default/0x1:Remains 100% (70~100%)/0x2:Remains 70% (30~70%)/0x3:Remains 30% (0~30%)/0x4:Remains 0%/0x5:RESERVED/0x6:Unknown/0x7:Error Indicator | Unsigned | 0x0 | 1 | 0 |  |  |  | No |  | This signal indicates Remain Display of Ragrnace No.1 | 23.08.13
STD_LOCAL_ATCU | 2022 | L_ATCU |  | Local_HS | 송신 | L_ATCU | HSCAN | L_ATCU |  |  |  | No | L_ATCU_04 | 0x024 |  | 8 | PE | 200 | FN |  | 1 |  |  | L_ATCU_Frag2RemainDisp | ATCU_Frag2RemainDisplay | 4 | 46 | L_2HKBD,L_HKBD | IG1 or IG3 | 0x0:Default/0x1:Remains 100% (70~100%)/0x2:Remains 70% (30~70%)/0x3:Remains 30% (0~30%)/0x4:Remains 0%/0x5:RESERVED/0x6:Unknown/0x7:Error Indicator | Unsigned | 0x0 | 1 | 0 |  |  |  | No |  | This signal indicates Remain Display of Ragrnace No.2 | 23.08.13
STD_LOCAL_ATCU | 2022 | L_ATCU |  | Local_HS | 송신 | L_ATCU | HSCAN | L_ATCU |  |  |  | No | L_ATCU_04 | 0x024 |  | 8 | PE | 200 | FN |  | 1 |  |  | L_ATCU_FrtBlwMaxLvlVaild | ATCU_FrontBlowerMaxLevelVaild | 4 | 50 | L_2HKBD,L_HKBD | IG1 or IG3 | 0x0:Invalid (Multi AUTO Not Applied)/0x1:Reversed/0x2:1 Level/0x3:2 Level/0x4:3 Level/0x5:4 Level/0x6:5 Level/0x7:6 Level/0x8:7 Level/0x9:8 Level/0xA~0xE:Not used/0xF:Error Indicator | Unsigned | 0x0 | 1 | 0 |  |  |  | No |  | This signal indicates the maximum step of Front Blower according to multi auto steps. | 23.08.13
STD_LOCAL_ATCU | 2022 | L_ATCU |  | Local_HS | 송신 | L_ATCU | HSCAN | L_ATCU |  |  |  | No | L_ATCU_04 | 0x024 |  | 8 | PE | 200 | FN |  | 1 |  |  | L_ATCU_OpSta | ATCU_OperationStatus | 3 | 54 | L_EVNT,L_HKBD | IG1 or IG3 | 0x0:DATC Off (Power Down)/0x1:DATC Normal/0x2:DATC System Off (Blower Off)/0x3:DATC Self Diagnosis/0x4:Version Display/0x5:Not used/0x6:Not used/0x7:Error Indicator | Unsigned | 0x0 | 1 | 0 |  |  |  | No |  |  | 23.08.13
STD_LOCAL_ATCU | 2022 | L_ATCU |  | Local_HS | 송신 | L_ATCU | HSCAN | L_ATCU |  |  |  | No | L_ATCU_04 | 0x024 |  | 8 | PE | 200 | FN |  | 1 |  |  | L_ATCU_TempDispUnit | ATCU_TemperatureDisplayUnit | 2 | 57 | L_2HKBD,L_HKBD | IG1 or IG3 | 0x0:Centigrade(℃)/0x1:Fahrenheit(℉)/0x2:Not used/0x3:Error Indicator | Unsigned | 0x0 | 1 | 0 |  |  |  | No |  | This signal is unit of Temperature display | 24.05.08
STD_LOCAL_ATCU | 2022 | L_ATCU |  | Local_HS | 송신 | L_ATCU | HSCAN | L_ATCU |  |  |  | No | L_ATCU_04 | 0x024 |  | 8 | PE | 200 | FN |  | 1 |  |  | L_ATCU_DrvAUTOStep | ATCU_DriverAutoStep | 4 | 59 | L_HKBD | IG1 or IG3 | 0x0:Default/0x1:OFF/0x2:1st & 2nd & 3rd On (3 Step Type)/0x3:1st & 2nd On (3 Step Type)/0x4:1st On (3 Step Type)/0x5:1st & 2nd On (2 Step Type)/0x6:1st On (2 Step Type)/0x7~0xE:RESERVED/0xF:Error Indicator | Unsigned | 0x0 | 1 | 0 |  |  |  | No |  |  | 23.08.13
STD_LOCAL_ATCU | 2022 | L_ATCU |  | Local_HS | 송신 | L_ATCU | HSCAN | L_ATCU |  |  |  | No | L_ATCU_05 | 0x025 |  | 8 | PE | 200 | FN |  | 1 |  |  | L_ATCU_RrOpSta | ATCU_RearOperationStatus | 3 | 0 | L_2HKBD,L_HKBD | IG1 or IG3 | 0x0:DATC Off (Power Down)/0x1:DATC Normal/0x2:DATC System Off (Blower Off)/0x3:DATC Self Diagnosis/0x4:Not used/0x5:Not used/0x6:Not used/0x7:Error Indicator | Unsigned | 0x0 | 1 | 0 |  |  |  | No |  | ATCU_RearOperationStatus | 24.08.00
STD_LOCAL_ATCU | 2022 | L_ATCU |  | Local_HS | 송신 | L_ATCU | HSCAN | L_ATCU |  |  |  | No | L_ATCU_05 | 0x025 |  | 8 | PE | 200 | FN |  | 1 |  |  | L_ATCU_RrDrvTempCDis | ATCU_RearDriverTemperature℃Display | 8 | 3 | L_2HKBD,L_HKBD | IG1 or IG3 | 0x00:Blank Display (Default)/0x01:'LO' Display/0x02~0x24:15.0℃~32.0℃/0x25~0xFD:RESERVED/0xFE:'HI' Display/0xFF:Error Indicator | Unsigned | 0x0 | 0.5 | 14 |  |  | ℃ | No |  | This signal indicates Outside temperature (℃). (Use for display only) | 23.08.13
STD_LOCAL_ATCU | 2022 | L_ATCU |  | Local_HS | 송신 | L_ATCU | HSCAN | L_ATCU |  |  |  | No | L_ATCU_05 | 0x025 |  | 8 | PE | 200 | FN |  | 1 |  |  | L_ATCU_RrDrvTempFDis | ATCU_RearDriverTemperature℉Display | 8 | 11 | L_2HKBD,L_HKBD | IG1 or IG3 | 0x00:Blank Display (Default)/0x01:'LO' Display/0x02~0x24:58℉~92℉/0x25~0xFD:RESERVED/0xFE:'HI' Display/0xFF:Error Indicator | Unsigned | 0x0 | 1 | 56 |  |  | ℉ | No |  | This signal indicates Outside Temperature (℉) (Use for display only) | 23.08.13
STD_LOCAL_ATCU | 2022 | L_ATCU |  | Local_HS | 송신 | L_ATCU | HSCAN | L_ATCU |  |  |  | No | L_ATCU_05 | 0x025 |  | 8 | PE | 200 | FN |  | 1 |  |  | L_ATCU_RrDrvModDis | ATCU_RearDriverModeDisplay | 4 | 19 | L_2HKBD,L_EVNT,L_HKBD | IG1 or IG3 | 0x0:Off(Blank Display, Vent mode not Display ex) Auto/0x1:VENT/0x2:B_L/0x3:FLOOR/0x4:MIX/0x5:DEF(Including Max DEF)/0x6:AUTO DEFOG/0x7:Def (7 mode only)/0x8:DefVent(7 mode only)/0x9:DefFL(7 mode only)/0xA:VentFL(7 mode only)/0xB:DefVentFL(7 mode only)/0xC~0xE:Not used/0xF:Error Indicator | Unsigned | 0x0 | 1 | 0 |  |  |  | No |  | ATCU_RearDriverModeDisplay | 24.05.08
STD_LOCAL_ATCU | 2022 | L_ATCU |  | Local_HS | 송신 | L_ATCU | HSCAN | L_ATCU |  |  |  | No | L_ATCU_05 | 0x025 |  | 8 | PE | 200 | FN |  | 1 |  |  | L_ATCU_RrDrvBlwDis | ATCU_RearDriverBlowerDisplay | 4 | 23 | L_2HKBD,L_HKBD | IG1 or IG3 | 0x0:OFF(System Off)/0x1:Blank Display(Blower Level no display, ex)Auto mode)/0x2:1 Level/0x3:2 Level/0x4:3 Level/0x5:4 Level/0x6:5 Level/0x7:6 Level/0x8:7 Level/0x9:8 Level/0xA~0xE:Not used/0xF:Error Indicator | Unsigned | 0x0 | 1 | 0 |  |  |  | No |  |  | 23.08.13
STD_LOCAL_ATCU | 2022 | L_ATCU |  | Local_HS | 송신 | L_ATCU | HSCAN | L_ATCU |  |  |  | No | L_ATCU_05 | 0x025 |  | 8 | PE | 200 | FN |  | 1 |  |  | L_ATCU_RrDrvAutoDis | ATCU_RearDriverAutoDisplay | 2 | 27 | L_2HKBD,L_HKBD | IG1 or IG3 | 0x0:RrAUTO Off/0x1:RrAUTO On/0x2:Not used/0x3:Error Indicator | Unsigned | 0x0 | 1 | 0 |  |  |  | No |  |  | 23.08.13
STD_LOCAL_ATCU | 2022 | L_ATCU |  | Local_HS | 송신 | L_ATCU | HSCAN | L_ATCU |  |  |  | No | L_ATCU_05 | 0x025 |  | 8 | PE | 200 | FN |  | 1 |  |  | L_ATCU_RrDrvMultiAutoBlwDis | ATCU_RearDriverMultiAutoBlowerDisplay | 2 | 29 | L_2HKBD,L_HKBD | IG1 or IG3 | 0x0:MultiAutoBlr Display Off/0x1:Multi Auto Blower Low/0x2:Multi Auto Blower Mid/0x3:Multi Auto Blower High | Unsigned | 0x0 | 1 | 0 |  |  |  | No |  |  | 23.08.13
STD_LOCAL_ATCU | 2022 | L_ATCU |  | Local_HS | 송신 | L_ATCU | HSCAN | L_ATCU |  |  |  | No | L_ATCU_05 | 0x025 |  | 8 | PE | 200 | FN |  | 1 |  |  | L_ATCU_RrSyncDis | ATCU_RearSyncDisplay | 2 | 31 | L_2HKBD,L_HKBD | IG1 or IG3 | 0x0:RrSYNC Off/0x1:RrSYNC On/0x2:Not used/0x3:Error Indicator | Unsigned | 0x0 | 1 | 0 |  |  |  | No |  |  | 23.08.13
STD_LOCAL_ATCU | 2022 | L_ATCU |  | Local_HS | 송신 | L_ATCU | HSCAN | L_ATCU |  |  |  | No | L_ATCU_05 | 0x025 |  | 8 | PE | 200 | FN |  | 1 |  |  | L_ATCU_RrLcdBckLightSta | ATCU_RearLCDBackLightStatus | 1 | 33 | L_2HKBD,L_HKBD | IG1 or IG3 | 0x0:OFF/0x1:ON | Unsigned | 0x0 | 1 | 0 |  |  |  | No |  |  | 23.08.13
STD_LOCAL_ATCU | 2022 | L_ATCU |  | Local_HS | 송신 | L_ATCU | HSCAN | L_ATCU |  |  |  | No | L_ATCU_05 | 0x025 |  | 8 | PE | 200 | FN |  | 1 |  |  | L_ATCU_RrGUIBlankDis | ATCU_RearGUIBlankDisplay | 1 | 34 | L_2HKBD,L_HKBD | IG1 or IG3 | 0x0:OFF/0x1:ON | Unsigned | 0x0 | 1 | 0 |  |  |  | No |  |  | 23.08.13
STD_LOCAL_ATCU | 2022 | L_ATCU |  | Local_HS | 송신 | L_ATCU | HSCAN | L_ATCU |  |  |  | No | L_ATCU_05 | 0x025 |  | 8 | PE | 200 | FN |  | 1 |  |  | L_ATCU_RLStHeatSwHInd | ATCU_RearLeftSeatHeatSwitchHighIndicator | 1 | 35 | L_2HKBD,L_HKBD | IG1 or IG3 | 0x0:OFF/0x1:ON | Unsigned | 0x0 | 1 | 0 |  |  |  | No |  |  | 23.08.13
STD_LOCAL_ATCU | 2022 | L_ATCU |  | Local_HS | 송신 | L_ATCU | HSCAN | L_ATCU |  |  |  | No | L_ATCU_05 | 0x025 |  | 8 | PE | 200 | FN |  | 1 |  |  | L_ATCU_RLStHeatSwMInd | ATCU_RearLeftSeatHeatSwitchMiddleIndicator | 1 | 36 | L_2HKBD,L_HKBD | IG1 or IG3 | 0x0:OFF/0x1:ON | Unsigned | 0x0 | 1 | 0 |  |  |  | No |  |  | 23.08.13
STD_LOCAL_ATCU | 2022 | L_ATCU |  | Local_HS | 송신 | L_ATCU | HSCAN | L_ATCU |  |  |  | No | L_ATCU_05 | 0x025 |  | 8 | PE | 200 | FN |  | 1 |  |  | L_ATCU_RLStHeatSwLInd | ATCU_RearLeftSeatHeatSwitchLowIndicator | 1 | 37 | L_2HKBD,L_HKBD | IG1 or IG3 | 0x0:OFF/0x1:ON | Unsigned | 0x0 | 1 | 0 |  |  |  | No |  |  | 23.08.13
STD_LOCAL_ATCU | 2022 | L_ATCU |  | Local_HS | 송신 | L_ATCU | HSCAN | L_ATCU |  |  |  | No | L_ATCU_05 | 0x025 |  | 8 | PE | 200 | FN |  | 1 |  |  | L_ATCU_RLStVntSwHInd | ATCU_RearLeftSeatVentilationSwitchHighIndicator | 1 | 38 | L_2HKBD,L_HKBD | IG1 or IG3 | 0x0:OFF/0x1:ON | Unsigned | 0x0 | 1 | 0 |  |  |  | No |  |  | 23.08.13
STD_LOCAL_ATCU | 2022 | L_ATCU |  | Local_HS | 송신 | L_ATCU | HSCAN | L_ATCU |  |  |  | No | L_ATCU_05 | 0x025 |  | 8 | PE | 200 | FN |  | 1 |  |  | L_ATCU_RLStVntSwMInd | ATCU_RearLeftSeatVentilationSwitchMiddleIndicator | 1 | 39 | L_2HKBD,L_HKBD | IG1 or IG3 | 0x0:OFF/0x1:ON | Unsigned | 0x0 | 1 | 0 |  |  |  | No |  |  | 23.08.13
STD_LOCAL_ATCU | 2022 | L_ATCU |  | Local_HS | 송신 | L_ATCU | HSCAN | L_ATCU |  |  |  | No | L_ATCU_05 | 0x025 |  | 8 | PE | 200 | FN |  | 1 |  |  | L_ATCU_RLStVntSwLInd | ATCU_RearLeftSeatVentilationSwitchLowIndicator | 1 | 40 | L_2HKBD,L_HKBD | IG1 or IG3 | 0x0:OFF/0x1:ON | Unsigned | 0x0 | 1 | 0 |  |  |  | No |  |  | 23.08.13
STD_LOCAL_ATCU | 2022 | L_ATCU |  | Local_HS | 송신 | L_ATCU | HSCAN | L_ATCU |  |  |  | No | L_ATCU_05 | 0x025 |  | 8 | PE | 200 | FN |  | 1 |  |  | L_ATCU_RRStHeatSwHInd | ATCU_RearRightSeatHeatSwitchHighIndicator | 1 | 41 | L_2HKBD,L_HKBD | IG1 or IG3 | 0x0:OFF/0x1:ON | Unsigned | 0x0 | 1 | 0 |  |  |  | No |  |  | 23.08.13
STD_LOCAL_ATCU | 2022 | L_ATCU |  | Local_HS | 송신 | L_ATCU | HSCAN | L_ATCU |  |  |  | No | L_ATCU_05 | 0x025 |  | 8 | PE | 200 | FN |  | 1 |  |  | L_ATCU_RRStHeatSwMInd | ATCU_RearRightSeatHeatSwitchMiddleIndicator | 1 | 42 | L_2HKBD,L_HKBD | IG1 or IG3 | 0x0:OFF/0x1:ON | Unsigned | 0x0 | 1 | 0 |  |  |  | No |  |  | 23.08.13
STD_LOCAL_ATCU | 2022 | L_ATCU |  | Local_HS | 송신 | L_ATCU | HSCAN | L_ATCU |  |  |  | No | L_ATCU_05 | 0x025 |  | 8 | PE | 200 | FN |  | 1 |  |  | L_ATCU_RRStHeatSwLInd | ATCU_RearRightSeatHeatSwitchLowIndicator | 1 | 43 | L_2HKBD,L_HKBD | IG1 or IG3 | 0x0:OFF/0x1:ON | Unsigned | 0x0 | 1 | 0 |  |  |  | No |  |  | 23.08.13
STD_LOCAL_ATCU | 2022 | L_ATCU |  | Local_HS | 송신 | L_ATCU | HSCAN | L_ATCU |  |  |  | No | L_ATCU_05 | 0x025 |  | 8 | PE | 200 | FN |  | 1 |  |  | L_ATCU_RRStVntSwHInd | ATCU_RearRightSeatVentilationSwitchHighIndicator | 1 | 44 | L_2HKBD,L_HKBD | IG1 or IG3 | 0x0:OFF/0x1:ON | Unsigned | 0x0 | 1 | 0 |  |  |  | No |  |  | 23.08.13
STD_LOCAL_ATCU | 2022 | L_ATCU |  | Local_HS | 송신 | L_ATCU | HSCAN | L_ATCU |  |  |  | No | L_ATCU_05 | 0x025 |  | 8 | PE | 200 | FN |  | 1 |  |  | L_ATCU_RRStVntSwMInd | ATCU_RearRightSeatVentilationSwitchMiddleIndicator | 1 | 45 | L_2HKBD,L_HKBD | IG1 or IG3 | 0x0:OFF/0x1:ON | Unsigned | 0x0 | 1 | 0 |  |  |  | No |  |  | 23.08.13
STD_LOCAL_ATCU | 2022 | L_ATCU |  | Local_HS | 송신 | L_ATCU | HSCAN | L_ATCU |  |  |  | No | L_ATCU_05 | 0x025 |  | 8 | PE | 200 | FN |  | 1 |  |  | L_ATCU_RRStVntSwLInd | ATCU_RearRightSeatVentilationSwitchLowIndicator | 1 | 46 | L_2HKBD,L_HKBD | IG1 or IG3 | 0x0:OFF/0x1:ON | Unsigned | 0x0 | 1 | 0 |  |  |  | No |  |  | 23.08.13
STD_LOCAL_ATCU | 2022 | L_ATCU |  | Local_HS | 송신 | L_ATCU | HSCAN | L_ATCU |  |  |  | No | L_ATCU_05 | 0x025 |  | 8 | PE | 200 | FN |  | 1 |  |  | L_ATCU_RrMTCOpSta | ATCU_RearMTCOperationStatus | 2 | 47 | L_2HKBD,L_HKBD | IG1 or IG3 | 0x0:DATC Off (Power Down)/0x1:DATC Normal/0x2:DATC System Off (Blower Off)/0x3:Error Indicator | Unsigned | 0x0 | 1 | 0 |  |  |  | No |  |  | 23.08.13
STD_LOCAL_ATCU | 2022 | L_ATCU |  | Local_HS | 송신 | L_ATCU | HSCAN | L_ATCU |  |  |  | No | L_ATCU_05 | 0x025 |  | 8 | PE | 200 | FN |  | 1 |  |  | L_ATCU_RrMTCTempLvl | ATCU_RearMTCTempLevel | 4 | 49 | L_2HKBD,L_HKBD | IG1 or IG3 | 0x0:Off/0x1:Level 1/0x2:Level 2/0x3:Level 3/0x4:Level 4/0x5:Level 5/0x6:Level 6/0x7:Level 7/0x8:Level 8 | Unsigned | 0x0 | 1 | 0 |  |  |  | No |  |  | 23.08.13
STD_LOCAL_ATCU | 2022 | L_ATCU |  | Local_HS | 송신 | L_ATCU | HSCAN | L_ATCU |  |  |  | No | L_ATCU_05 | 0x025 |  | 8 | PE | 200 | FN |  | 1 |  |  | L_ATCU_RrPsModDis | ATCU_RearPassengerModeDisplay | 4 | 53 | L_2HKBD,L_EVNT,L_HKBD | IG1 or IG3 | 0x0:Off(Blank Display, Vent mode not Display ex) Auto/0x1:VENT/0x2:B_L/0x3:FLOOR/0x4:MIX/0x5:DEF(Including Max DEF)/0x6:AUTO DEFOG/0x7:Def (7 mode only)/0x8:DefVent(7 mode only)/0x9:DefFL(7 mode only)/0xA:VentFL(7 mode only)/0xB:DefVentFL(7 mode only)/0xC~0xE:Not used/0xF:Error Indicator | Unsigned | 0x0 | 1 | 0 |  |  |  | No |  | ATCU_RearPassengerModeDisplay | 24.05.08
STD_LOCAL_ATCU | 2022 | L_ATCU |  | Local_HS | 송신 | L_ATCU | HSCAN | L_ATCU |  |  |  | No | L_ATCU_05 | 0x025 |  | 8 | PE | 200 | FN |  | 1 |  |  | L_ATCU_RrLockDis | ATCU_RearLockDisplay | 2 | 57 | L_2HKBD,L_HKBD | IG1 or IG3 | 0x0:RearLock Off/0x1:RearLock On/0x2:Not Used/0x3:Error Indicator | Unsigned | 0x0 | 1 | 0 |  |  |  | No |  |  | 23.08.13
STD_LOCAL_ATCU | 2022 | L_ATCU |  | Local_HS | 송신 | L_ATCU | HSCAN | L_ATCU |  |  |  | No | L_ATCU_05 | 0x025 |  | 8 | PE | 200 | FN |  | 1 |  |  | L_ATCU_RrDrvAutoStep | ATCU_RearDriverAutoStep | 4 | 59 | L_2HKBD,L_HKBD | IG1 or IG3 | 0x0:Default/0x1:OFF/0x2:1st & 2nd & 3rd On (3 Step Type)/0x3:1st & 2nd On (3 Step Type)/0x4:1st On (3 Step Type)/0x5:1st & 2nd On (2 Step Type)/0x6:1st On (2 Step Type)/0x7~0xE:RESERVED/0xF:Error Indicator | Unsigned | 0x0 | 1 | 0 |  |  |  | No |  |  | 23.08.13
STD_LOCAL_ATCU | 2022 | L_ATCU |  | Local_HS | 송신 | L_ATCU | HSCAN | L_ATCU |  |  |  | No | L_ATCU_06 | 0x026 |  | 8 | PE | 200 | FN |  | 1 |  |  | L_ATCU_3rdRrTempCDis | ATCU_3rdRearTemperature℃Display | 8 | 0 | L_3HKBD,L_HKBD | IG1 or IG3 | 0x00:Blank Display (Default)/0x01:'LO' Display/0x02~0x24:15.0℃~32.0℃/0x25~0xFD:RESERVED/0xFE:'HI' Display/0xFF:Error Indicator | Unsigned | 0x0 | 0.5 | 14 |  |  | ℃ | No |  | This signal indicates Outside temperature (℃). (Use for display only) | 23.08.13
STD_LOCAL_ATCU | 2022 | L_ATCU |  | Local_HS | 송신 | L_ATCU | HSCAN | L_ATCU |  |  |  | No | L_ATCU_06 | 0x026 |  | 8 | PE | 200 | FN |  | 1 |  |  | L_ATCU_3rdRrTempFDis | ATCU_3rdRearTemperature℉Display | 8 | 8 | L_3HKBD,L_HKBD | IG1 or IG3 | 0x00:Blank Display(Default)/0x01:'LO' Display/0x02~0x24:58℉~92℉/0x25~0xFD:RESERVED/0xFE:'HI' Display/0xFF:Error Indicator | Unsigned | 0x0 | 1 | 56 |  |  | ℉ | No |  | This signal indicates Outside Temperature (℉) (Use for display only) | 23.08.13
STD_LOCAL_ATCU | 2022 | L_ATCU |  | Local_HS | 송신 | L_ATCU | HSCAN | L_ATCU |  |  |  | No | L_ATCU_06 | 0x026 |  | 8 | PE | 200 | FN |  | 1 |  |  | L_ATCU_3rdRrModDis | ATCU_3rdRearModeDisplay | 4 | 16 | L_3HKBD,L_HKBD | IG1 or IG3 | 0x0:Off(Blank Display, Vent mode not Display ex) Auto/0x1:VENT/0x2:B_L/0x3:FLOOR/0x4:MIX/0x5:DEF(Including Max DEF)/0x6:AUTO DEFOG/0x7:Def (7 mode only)/0x8:DefVent(7 mode only)/0x9:DefFL(7 mode only)/0xA:VentFL(7 mode only)/0xB:DefVentFL(7 mode only)/0xC~0xE:Not used/0xF:Error Indicator | Unsigned | 0x0 | 1 | 0 |  |  |  | No |  |  | 23.08.13
STD_LOCAL_ATCU | 2022 | L_ATCU |  | Local_HS | 송신 | L_ATCU | HSCAN | L_ATCU |  |  |  | No | L_ATCU_06 | 0x026 |  | 8 | PE | 200 | FN |  | 1 |  |  | L_ATCU_3rdRrBlwDis | ATCU_3rdRearBlowerDisplay | 4 | 20 | L_3HKBD,L_HKBD | IG1 or IG3 | 0x0:OFF(System Off)/0x1:Blank Display(Blower Level no display, ex)Auto mode)/0x2:1 Level/0x3:2 Level/0x4:3 Level/0x5:4 Level/0x6:5 Level/0x7:6 Level/0x8:7 Level/0x9:8 Level/0xA~0xE:Not used/0xF:Error Indicator | Unsigned | 0x0 | 1 | 0 |  |  |  | No |  |  | 23.08.13
STD_LOCAL_ATCU | 2022 | L_ATCU |  | Local_HS | 송신 | L_ATCU | HSCAN | L_ATCU |  |  |  | No | L_ATCU_06 | 0x026 |  | 8 | PE | 200 | FN |  | 1 |  |  | L_ATCU_3rdRrAutoDis | ATCU_3rdRearAutoDisplay | 2 | 24 | L_3HKBD,L_HKBD | IG1 or IG3 | 0x0:3rdRrAUTO Off/0x1:3rdRrAUTO On/0x2:Not used/0x3:Error Indicator | Unsigned | 0x0 | 1 | 0 |  |  |  | No |  |  | 23.08.13
STD_LOCAL_ATCU | 2022 | L_ATCU |  | Local_HS | 송신 | L_ATCU | HSCAN | L_ATCU |  |  |  | No | L_ATCU_06 | 0x026 |  | 8 | PE | 200 | FN |  | 1 |  |  | L_ATCU_3rdRrMultiAutoBlwDis | ATCU_3rdRearMultiAutoBlowerDisplay | 3 | 26 | L_3HKBD,L_HKBD | IG1 or IG3 | 0x0:MultiAutoBlr Display Off/0x1:Multi Auto Blower Low/0x2:Multi Auto Blower Mid/0x3:Multi Auto Blower High/0x4~0x6:RESERVED/0x7:Error Indicator | Unsigned | 0x0 | 1 | 0 |  |  |  | No |  |  | 23.08.13
STD_LOCAL_ATCU | 2022 | L_ATCU |  | Local_HS | 송신 | L_ATCU | HSCAN | L_ATCU |  |  |  | No | L_ATCU_06 | 0x026 |  | 8 | PE | 200 | FN |  | 1 |  |  | L_ATCU_3rdRrSyncDis | ATCU_3rdRearSyncDisplay | 2 | 29 | L_3HKBD,L_HKBD | IG1 or IG3 | 0x0:RearAc Off/0x1:RearAc On/0x2:Not Used/0x3:Error Indicator | Unsigned | 0x0 | 1 | 0 |  |  |  | No |  |  | 23.08.13
STD_LOCAL_ATCU | 2022 | L_ATCU |  | Local_HS | 송신 | L_ATCU | HSCAN | L_ATCU |  |  |  | No | L_ATCU_06 | 0x026 |  | 8 | PE | 200 | FN |  | 1 |  |  | L_ATCU_3rdRrOnInd | ATCU_3rdRearONIndicator | 2 | 31 | L_3HKBD,L_HKBD | IG1 or IG3 | 0x0:Off/0x1:On/0x2:RESERVED | Unsigned | 0x0 | 1 | 0 |  |  |  | No |  |  | 23.08.13
STD_LOCAL_ATCU | 2022 | L_ATCU |  | Local_HS | 송신 | L_ATCU | HSCAN | L_ATCU |  |  |  | No | L_ATCU_06 | 0x026 |  | 8 | PE | 200 | FN |  | 1 |  |  | L_ATCU_3rdRrLockDis | ATCU_3rdRearLockDisplay | 2 | 33 | L_3HKBD,L_HKBD | IG1 or IG3 | 0x0:RearLock Off/0x1:RearLock On/0x2:Not Used/0x3:Error Indicator | Unsigned | 0x0 | 1 | 0 |  |  |  | No |  |  | 23.08.13
STD_LOCAL_ATCU | 2022 | L_ATCU |  | Local_HS | 송신 | L_ATCU | HSCAN | L_ATCU |  |  |  | No | L_ATCU_06 | 0x026 |  | 8 | PE | 200 | FN |  | 1 |  |  | L_ATCU_3rdRrLcdBckLightSta | ATCU_3rdRearLCDBackLightStatus | 1 | 35 | L_3HKBD,L_HKBD | IG1 or IG3 | 0x0:OFF/0x1:ON | Unsigned | 0x0 | 1 | 0 |  |  |  | No |  |  | 23.08.13
STD_LOCAL_ATCU | 2022 | L_ATCU |  | Local_HS | 송신 | L_ATCU | HSCAN | L_ATCU |  |  |  | No | L_ATCU_06 | 0x026 |  | 8 | PE | 200 | FN |  | 1 |  |  | L_ATCU_3rdRrGUIBlankDis | ATCU_3rdRearGUIBlankDisplay | 1 | 36 | L_3HKBD,L_HKBD | IG1 or IG3 | 0x0:OFF/0x1:ON | Unsigned | 0x0 | 1 | 0 |  |  |  | No |  |  | 23.08.13
STD_LOCAL_ATCU | 2022 | L_ATCU |  | Local_HS | 송신 | L_ATCU | HSCAN | L_ATCU |  |  |  | No | L_ATCU_06 | 0x026 |  | 8 | PE | 200 | FN |  | 1 |  |  | L_ATCU_3rdRLStHeatSwHInd | ATCU_3rdRearLeftSeatHeatSwitchHighIndicator | 1 | 37 | L_3HKBD,L_HKBD | IG1 or IG3 | 0x0:OFF/0x1:ON | Unsigned | 0x0 | 1 | 0 |  |  |  | No |  |  | 23.08.13
STD_LOCAL_ATCU | 2022 | L_ATCU |  | Local_HS | 송신 | L_ATCU | HSCAN | L_ATCU |  |  |  | No | L_ATCU_06 | 0x026 |  | 8 | PE | 200 | FN |  | 1 |  |  | L_ATCU_3rdRLStHeatSwMInd | ATCU_3rdRearLeftSeatHeatSwitchMiddleIndicator | 1 | 38 | L_3HKBD,L_HKBD | IG1 or IG3 | 0x0:OFF/0x1:ON | Unsigned | 0x0 | 1 | 0 |  |  |  | No |  |  | 23.08.13
STD_LOCAL_ATCU | 2022 | L_ATCU |  | Local_HS | 송신 | L_ATCU | HSCAN | L_ATCU |  |  |  | No | L_ATCU_06 | 0x026 |  | 8 | PE | 200 | FN |  | 1 |  |  | L_ATCU_3rdRLStHeatSwLInd | ATCU_3rdRearLeftSeatHeatSwitchLowIndicator | 1 | 39 | L_3HKBD,L_HKBD | IG1 or IG3 | 0x0:OFF/0x1:ON | Unsigned | 0x0 | 1 | 0 |  |  |  | No |  |  | 23.08.13
STD_LOCAL_ATCU | 2022 | L_ATCU |  | Local_HS | 송신 | L_ATCU | HSCAN | L_ATCU |  |  |  | No | L_ATCU_06 | 0x026 |  | 8 | PE | 200 | FN |  | 1 |  |  | L_ATCU_3rdRLStVntSwHInd | ATCU_3rdRearLeftSeatVentilationSwitchHighIndicator | 1 | 40 | L_3HKBD,L_HKBD | IG1 or IG3 | 0x0:OFF/0x1:ON | Unsigned | 0x0 | 1 | 0 |  |  |  | No |  |  | 23.08.13
STD_LOCAL_ATCU | 2022 | L_ATCU |  | Local_HS | 송신 | L_ATCU | HSCAN | L_ATCU |  |  |  | No | L_ATCU_06 | 0x026 |  | 8 | PE | 200 | FN |  | 1 |  |  | L_ATCU_3rdRLStVntSwMInd | ATCU_3rdRearLeftSeatVentilationSwitchMiddleIndicator | 1 | 41 | L_3HKBD,L_HKBD | IG1 or IG3 | 0x0:OFF/0x1:ON | Unsigned | 0x0 | 1 | 0 |  |  |  | No |  |  | 23.08.13
STD_LOCAL_ATCU | 2022 | L_ATCU |  | Local_HS | 송신 | L_ATCU | HSCAN | L_ATCU |  |  |  | No | L_ATCU_06 | 0x026 |  | 8 | PE | 200 | FN |  | 1 |  |  | L_ATCU_3rdRLStVntSwLInd | ATCU_3rdRearLeftSeatVentilationSwitchLowIndicator | 1 | 42 | L_3HKBD,L_HKBD | IG1 or IG3 | 0x0:OFF/0x1:ON | Unsigned | 0x0 | 1 | 0 |  |  |  | No |  |  | 23.08.13
STD_LOCAL_ATCU | 2022 | L_ATCU |  | Local_HS | 송신 | L_ATCU | HSCAN | L_ATCU |  |  |  | No | L_ATCU_06 | 0x026 |  | 8 | PE | 200 | FN |  | 1 |  |  | L_ATCU_3rdRRStHeatSwHInd | ATCU_3rdRearRightSeatHeatSwitchHighIndicator | 1 | 43 | L_3HKBD,L_HKBD | IG1 or IG3 | 0x0:OFF/0x1:ON | Unsigned | 0x0 | 1 | 0 |  |  |  | No |  |  | 23.08.13
STD_LOCAL_ATCU | 2022 | L_ATCU |  | Local_HS | 송신 | L_ATCU | HSCAN | L_ATCU |  |  |  | No | L_ATCU_06 | 0x026 |  | 8 | PE | 200 | FN |  | 1 |  |  | L_ATCU_3rdRRStHeatSwMInd | ATCU_3rdRearRightSeatHeatSwitchMiddleIndicator | 1 | 44 | L_3HKBD,L_HKBD | IG1 or IG3 | 0x0:OFF/0x1:ON | Unsigned | 0x0 | 1 | 0 |  |  |  | No |  |  | 23.08.13
STD_LOCAL_ATCU | 2022 | L_ATCU |  | Local_HS | 송신 | L_ATCU | HSCAN | L_ATCU |  |  |  | No | L_ATCU_06 | 0x026 |  | 8 | PE | 200 | FN |  | 1 |  |  | L_ATCU_3rdRRStHeatSwLInd | ATCU_3rdRearRightSeatHeatSwitchLowIndicator | 1 | 45 | L_3HKBD,L_HKBD | IG1 or IG3 | 0x0:OFF/0x1:ON | Unsigned | 0x0 | 1 | 0 |  |  |  | No |  |  | 23.08.13
STD_LOCAL_ATCU | 2022 | L_ATCU |  | Local_HS | 송신 | L_ATCU | HSCAN | L_ATCU |  |  |  | No | L_ATCU_06 | 0x026 |  | 8 | PE | 200 | FN |  | 1 |  |  | L_ATCU_3rdRRStVntSwHInd | ATCU_3rdRearRightSeatVentilationSwitchHighIndicator | 1 | 46 | L_3HKBD,L_HKBD | IG1 or IG3 | 0x0:OFF/0x1:ON | Unsigned | 0x0 | 1 | 0 |  |  |  | No |  |  | 23.08.13
STD_LOCAL_ATCU | 2022 | L_ATCU |  | Local_HS | 송신 | L_ATCU | HSCAN | L_ATCU |  |  |  | No | L_ATCU_06 | 0x026 |  | 8 | PE | 200 | FN |  | 1 |  |  | L_ATCU_3rdRRStVntSwMInd | ATCU_3rdRearRightSeatVentilationSwitchMiddleIndicator | 1 | 47 | L_3HKBD,L_HKBD | IG1 or IG3 | 0x0:OFF/0x1:ON | Unsigned | 0x0 | 1 | 0 |  |  |  | No |  |  | 23.08.13
STD_LOCAL_ATCU | 2022 | L_ATCU |  | Local_HS | 송신 | L_ATCU | HSCAN | L_ATCU |  |  |  | No | L_ATCU_06 | 0x026 |  | 8 | PE | 200 | FN |  | 1 |  |  | L_ATCU_3rdRRStVntSwLInd | ATCU_3rdRearRightSeatVentilationSwitchLowIndicator | 1 | 48 | L_3HKBD,L_HKBD | IG1 or IG3 | 0x0:OFF/0x1:ON | Unsigned | 0x0 | 1 | 0 |  |  |  | No |  |  | 23.08.13
STD_LOCAL_ATCU | 2022 | L_ATCU |  | Local_HS | 송신 | L_ATCU | HSCAN | L_ATCU |  |  |  | No | L_ATCU_06 | 0x026 |  | 8 | PE | 200 | FN |  | 1 |  |  | L_ATCU_3rdRrMTCOpSta | ATCU_3rdRearMTCOperationStatus | 2 | 49 | L_3HKBD,L_HKBD | IG1 or IG3 | 0x0:DATC Off (Power Down)/0x1:DATC Normal/0x2:DATC System Off (Blower Off)/0x3:Error Indicator | Unsigned | 0x0 | 1 | 0 |  |  |  | No |  |  | 23.08.13
STD_LOCAL_ATCU | 2022 | L_ATCU |  | Local_HS | 송신 | L_ATCU | HSCAN | L_ATCU |  |  |  | No | L_ATCU_06 | 0x026 |  | 8 | PE | 200 | FN |  | 1 |  |  | L_ATCU_3rdRrMtcTempLvl | ATCU_3rdRearMTCTemperatureLevel | 4 | 51 | L_3HKBD,L_HKBD | IG1 or IG3 | 0x0:Off/0x1:Level 1/0x2:Level 2/0x3:Level 3/0x4:Level 4/0x5:Level 5/0x6:Level 6/0x7:Level 7/0x8:Level 8 | Unsigned | 0x0 | 1 | 0 |  |  |  | No |  |  | 23.08.13
STD_LOCAL_ATCU | 2022 | L_ATCU |  | Local_HS | 송신 | L_ATCU | HSCAN | L_ATCU |  |  |  | No | L_ATCU_06 | 0x026 |  | 8 | PE | 200 | FN |  | 1 |  |  | L_ATCU_3rdAUTOStep | ATCU_3rdAUTOStep | 3 | 55 | L_3HKBD,L_HKBD | IG1 or IG3 | 0x0:Default/0x1:OFF/0x2:1st & 2nd & 3rd On (3 Step Type)/0x3:1st & 2nd On (3 Step Type)/0x4:1st On (3 Step Type)/0x5:1st & 2nd On (2 Step Type)/0x6:1st On (2 Step Type)/0x7:Error Indicator | Unsigned | 0x0 | 1 | 0 |  |  |  | No |  |  | 23.08.13
STD_LOCAL_ATCU | 2022 | L_ATCU |  | Local_HS | 송신 | L_ATCU | HSCAN | L_ATCU |  |  |  | No | L_ATCU_06 | 0x026 |  | 8 | PE | 200 | FN |  | 1 |  |  | L_ATCU_RrPassMultiAutoBlwDis | ATCU_RrPassengerMultiAutoBlowerDisplay | 3 | 58 | L_2HKBD,L_HKBD | IG1 or IG3 | 0x0:MultiAutoBlr Display Off/0x1:Multi Auto Blower Low/0x2:Multi Auto Blower Mid/0x3:Multi Auto Blower High/0x4~0x6:RESERVED/0x7:Error Indicator | Unsigned | 0x0 | 1 | 0 |  |  |  | No |  |  | 23.08.13
STD_LOCAL_ATCU | 2022 | L_ATCU |  | Local_HS | 송신 | L_ATCU | HSCAN | L_ATCU |  |  |  | No | L_ATCU_06 | 0x026 |  | 8 | PE | 200 | FN |  | 1 |  |  | L_ATCU_DisPnlState | ATCU_DisplayPanelState | 2 | 61 | L_HKBD | IG1 or IG3 | 0x0:Front Display State(Default)/0x1:Rear Display State/0x2:RESERVED/0x3:Error Indicator | Unsigned | 0x0 | 1 | 0 |  |  |  | No |  |  | 24.02.08
STD_LOCAL_ATCU | 2022 | L_ATCU |  | Local_HS | 송신 | L_ATCU | HSCAN | L_ATCU |  |  |  | No | L_ATCU_07 | 0x027 |  | 8 | P | 20 | FN |  | 1 |  |  | L_ATCU_RrHVACTempActrTgt | ATCU_RearHVACTemperatureActuatorTarget | 10 | 0 | L_2HKBD,L_3HKBD,L_HKBD | IG1 or IG3 | 0x0~0x3FF:AD = Factor*Hex + Offset | Unsigned | 0x0 | 1 | 0 |  |  | AD | No |  |  | 23.08.13
STD_LOCAL_ATCU | 2022 | L_ATCU |  | Local_HS | 송신 | L_ATCU | HSCAN | L_ATCU |  |  |  | No | L_ATCU_07 | 0x027 |  | 8 | P | 20 | FN |  | 1 |  |  | L_ATCU_RrHVACTempAsstActrTgt | ATCU_RearHVCACTempAsstanceActuatorTarget | 10 | 10 | L_2HKBD,L_3HKBD,L_HKBD | IG1 or IG3 | 0x0~0x3FF:AD = Factor*Hex + Offset | Unsigned | 0x0 | 1 | 0 |  |  | AD | No |  |  | 23.08.13
STD_LOCAL_ATCU | 2022 | L_ATCU |  | Local_HS | 송신 | L_ATCU | HSCAN | L_ATCU |  |  |  | No | L_ATCU_07 | 0x027 |  | 8 | P | 20 | FN |  | 1 |  |  | L_ATCU_RrDrHVACModeActrTgt | ATCU_RearDriverHVACModeActuatorTarget | 10 | 20 | L_2HKBD,L_3HKBD,L_HKBD | IG1 or IG3 | 0x0~0x3FF:AD = Factor*Hex + Offset | Unsigned | 0x0 | 1 | 0 |  |  |  | No |  |  | 24.02.01
STD_LOCAL_ATCU | 2022 | L_ATCU |  | Local_HS | 송신 | L_ATCU | HSCAN | L_ATCU |  |  |  | No | L_ATCU_07 | 0x027 |  | 8 | P | 20 | FN |  | 1 |  |  | L_ATCU_RrHVACBlowerTgtV | ATCU_RearHVACBlowerTargetVoltage | 8 | 30 | L_2HKBD,L_3HKBD,L_HKBD | IG1 or IG3 | 0x0~0xFF:V = Factor*Hex + Offset | Unsigned | 0x0 | 0.1 | 0 |  |  | V | No |  |  | 23.08.13
STD_LOCAL_ATCU | 2022 | L_ATCU |  | Local_HS | 송신 | L_ATCU | HSCAN | L_ATCU |  |  |  | No | L_ATCU_07 | 0x027 |  | 8 | P | 20 | FN |  | 1 |  |  | L_ATCU_RrHVACBLDCRpmVal | ATCU_RearHVAC BLDC Motor RPM Value | 16 | 38 | L_2HKBD,L_3HKBD,L_HKBD | IG1 or IG3 | 0x0~0x1388:Factor * Hex + Offset/0x1389~0x7FFF:RESERVED | Unsigned | 0x0 | 1 | 0 |  |  | rpm | No |  |  | 24.02.01
STD_LOCAL_ATCU | 2022 | L_ATCU |  | Local_HS | 송신 | L_ATCU | HSCAN | L_ATCU |  |  |  | No | L_ATCU_07 | 0x027 |  | 8 | P | 20 | FN |  | 1 |  |  | L_ATCU_RrPsHVACModeActrTgt | ATCU_RearPassengerHVACModeActuatorTarget | 10 | 54 | L_2HKBD,L_3HKBD,L_HKBD | IG1 or IG3 | 0x0~0x3FF:AD=Factor*Hex + Offset | Unsigned | 0x0 | 1 | 0 |  |  |  | No |  |  | 24.02.01
STD_LOCAL_ATCU | 2022 | L_ATCU |  | Local_HS | 송신 | L_ATCU | HSCAN | L_ATCU |  |  |  | No | L_ATCU_08 | 0x028 |  | 8 | PE | 200 | FN |  | 1 |  |  | L_ATCU_PassAUTOStep | ATCU_PassAUTOStep | 3 | 0 | L_2HKBD,L_HKBD | IG1 or IG3 | 0x0:Default/0x1:OFF/0x2:1st & 2nd & 3rd On (3 Step Type)/0x3:1st & 2nd On (3 Step Type)/0x4:1st On (3 Step Type)/0x5:1st & 2nd On (2 Step Type)/0x6:1st On (2 Step Type)/0x7:Error Indicator | Unsigned | 0x0 | 1 | 0 |  |  |  | No |  |  | 23.08.13
STD_LOCAL_ATCU | 2022 | L_ATCU |  | Local_HS | 송신 | L_ATCU | HSCAN | L_ATCU |  |  |  | No | L_ATCU_08 | 0x028 |  | 8 | PE | 200 | FN |  | 1 |  |  | L_ATCU_RrPassTempCDis | ATCU_RrPassTempCDisplay | 8 | 3 | L_2HKBD,L_HKBD | IG1 or IG3 | 0x00:Blank Display(Default)/0x01:'LO' Display/0x02~0x24:15.0℃~32.0℃/0x25~0xFD:RESERVED/0xFE:'HI' Display/0xFF:Error Indicator | Unsigned | 0x0 | 0.5 | 14 |  |  | ℃ | No |  |  | 23.08.13
STD_LOCAL_ATCU | 2022 | L_ATCU |  | Local_HS | 송신 | L_ATCU | HSCAN | L_ATCU |  |  |  | No | L_ATCU_08 | 0x028 |  | 8 | PE | 200 | FN |  | 1 |  |  | L_ATCU_RrPassTempFDis | ATCU_RrPassTempFDisplay | 8 | 11 | L_2HKBD,L_HKBD | IG1 or IG3 | 0x00:Blank Display(Default)/0x01:'LO' Display/0x02~0x24:58℉~32℉/0x25~0xFD:RESERVED/0xFE:'HI' Display/0xFF:Error Indicator | Unsigned | 0x0 | 1 | 56 |  |  | ℉ | No |  |  | 23.08.13
STD_LOCAL_ATCU | 2022 | L_ATCU |  | Local_HS | 송신 | L_ATCU | HSCAN | L_ATCU |  |  |  | No | L_ATCU_08 | 0x028 |  | 8 | PE | 200 | FN |  | 1 |  |  | L_ATCU_RrPassBlwDis | ATCU_RrPassBlwDis | 4 | 19 | L_2HKBD,L_HKBD | IG1 or IG3 | 0x0:OFF(Default)/0x1:Blank Display(Blower level not display, ex)Auto mode)/0x2:1 Step/0x3:2 Step/0x4:3 Step/0x5:4 Step/0x6:5 Step/0x7:6 Step/0x8:7 Step/0x9:8 Step/0xA:BLOWER AUTO/0xB~0xE:RESERVED/0xF:Error Indicator | Unsigned | 0x0 | 1 | 0 |  |  |  | No |  |  | 23.08.13
STD_LOCAL_ATCU | 2022 | L_ATCU |  | Local_HS | 송신 | L_ATCU | HSCAN | L_ATCU |  |  |  | No | L_ATCU_08 | 0x028 |  | 8 | PE | 200 | FN |  | 1 |  |  | L_ATCU_RrPassAUTODis | ATCU_RrPassAUTODis | 2 | 23 | L_2HKBD,L_HKBD | IG1 or IG3 | 0x0:PsAUTO Off/0x1:PsAUTO On/0x2:Not used/0x3:Error Indicator | Unsigned | 0x0 | 1 | 0 |  |  |  | No |  |  | 23.08.13
STD_LOCAL_ATCU | 2022 | L_ATCU |  | Local_HS | 송신 | L_ATCU | HSCAN | L_ATCU |  |  |  | No | L_ATCU_08 | 0x028 |  | 8 | PE | 200 | FN |  | 1 |  |  | L_ATCU_RrPassAUTOStep | ATCU_RrPassAUTOStep | 3 | 25 | L_2HKBD,L_HKBD | IG1 or IG3 | 0x0:Default/0x1:OFF/0x2:1st & 2nd & 3rd On (3 Step Type)/0x3:1st & 2nd On (3 Step Type)/0x4:1st On (3 Step Type)/0x5:1st & 2nd On (2 Step Type)/0x6:1st On (2 Step Type)/0x7:Error Indicator | Unsigned | 0x0 | 1 | 0 |  |  |  | No |  |  | 23.08.13
STD_LOCAL_ATCU | 2022 | L_ATCU |  | Local_HS | 송신 | L_ATCU | HSCAN | L_ATCU |  |  |  | No | L_ATCU_08 | 0x028 |  | 8 | PE | 200 | FN |  | 1 |  |  | L_ATCU_CampModeSta | ATCU_CampModeStatus | 2 | 28 | L_2HKBD,L_3HKBD,L_EVNT,L_HKBD | IG1 or IG3 | 0x0:Default/0x1:Off/0x2:On/0x3:Invalid | Unsigned | 0x0 | 1 | 0 |  |  |  | No |  | Define the status of Camp Mode in EV | 23.08.13
STD_LOCAL_ATCU | 2022 | L_ATCU |  | Local_HS | 송신 | L_ATCU | HSCAN | L_ATCU |  |  |  | No | L_ATCU_08 | 0x028 |  | 8 | PE | 200 | FN |  | 1 |  |  | L_ATCU_UtilModeUsmSta | ATCU_UtilityModeUSMStatus | 2 | 30 | L_2HKBD,L_3HKBD,L_EVNT,L_HKBD | IG1 or IG3 | 0x0:Disable/0x1:Rest Mode Off/0x2:Rest Mode On/0x3:Invalid | Unsigned | 0x0 | 1 | 0 |  |  |  | No |  | Timeout : Utility Mode OFF(Rest Mode OFF) | 23.08.13
STD_LOCAL_ATCU | 2022 | L_ATCU |  | Local_HS | 송신 | L_ATCU | HSCAN | L_ATCU |  |  |  | No | L_ATCU_08 | 0x028 |  | 8 | PE | 200 | FN |  | 1 |  |  | L_ATCU_RrAcDis | ATCU_RrAcDisplay | 2 | 32 | L_2HKBD,L_3HKBD,L_HKBD | IG1 or IG3 | 0x0:AC OFF/0x1:AC ON/0x2:Not used/0x3:Error Indicator | Unsigned | 0x0 | 1 | 0 |  |  |  | No |  |  | 24.02.01
STD_LOCAL_ATCU | 2022 | L_ATCU |  | Local_HS | 송신 | L_ATCU | HSCAN | L_ATCU |  |  |  | No | L_ATCU_08 | 0x028 |  | 8 | PE | 200 | FN |  | 1 |  |  | L_ATCU_3rdAcDis | L_ATCU_3rdAcDisplay | 2 | 34 | L_2HKBD,L_3HKBD,L_HKBD | IG1 or IG3 | 0x0:AC Off/0x1:AC ON/0x2:Not used/0x3:Error Indicator | Unsigned | 0x0 | 1 | 0 |  |  |  | No |  |  | 24.02.01
STD_LOCAL_ATCU | 2022 | L_ATCU |  | Local_HS | 송신 | L_ATCU | HSCAN | L_ATCU |  |  |  | No | L_ATCU_08 | 0x028 |  | 8 | PE | 200 | FN |  | 1 |  |  | L_ATCU_ValetModeSta | L_ATCU_ValetModeSta | 2 | 36 | L_EVNT | IG1 or IG3 | 0x0:Default/0x1:Off/0x2:On/0x3:Invalid | Unsigned | 0x0 | 1 | 0 |  |  |  | No |  |  | 25.05.04
STD_LOCAL_ATCU | 2022 | L_ATCU |  | Local_HS | 송신 | L_ATCU | HSCAN | L_ATCU |  |  |  | No | L_ATCU_08 | 0x028 |  | 8 | PE | 200 | FN |  | 1 |  |  | L_ATCU_FrSysOnOffDis | DATC_FrontSystemOnOffDisplay | 2 | 38 | L_2HKBD,L_3HKBD,L_HKBD | IG1 or IG3 | 0x0:Default/0x1:Off/0x2:On/0x3:Error Indicator | Unsigned | 0x0 | 1 | 0 |  |  |  | No |  |  | 25.05.04
STD_LOCAL_ATCU | 2022 | L_ATCU |  | Local_HS | 송신 | L_ATCU | HSCAN | L_ATCU |  |  |  | No | L_ATCU_08 | 0x028 |  | 8 | PE | 200 | FN |  | 1 |  |  | L_ATCU_RrSysOnOffDis | DATC_RearSystemOnOffDisplay | 2 | 40 | L_2HKBD,L_3HKBD,L_HKBD | IG1 or IG3 | 0x0:Default/0x1:Off/0x2:On/0x3:Error Indicator | Unsigned | 0x0 | 1 | 0 |  |  |  | No |  |  | 25.05.04
STD_LOCAL_ATCU | 2022 | L_ATCU |  | Local_HS | 송신 | L_ATCU | HSCAN | L_ATCU |  |  |  | No | L_ATCU_08 | 0x028 |  | 8 | PE | 200 | FN |  | 1 |  |  | L_ATCU_3rdSysOnOffDis | DATC_3rdSystemOnOffDisplay | 2 | 42 | L_2HKBD,L_3HKBD,L_HKBD | IG1 or IG3 | 0x0:Default/0x1:Off/0x2:On/0x3:Error Indicator | Unsigned | 0x0 | 1 | 0 |  |  |  | No |  |  | 25.05.04
STD_LOCAL_ATCU | 2022 | L_ATCU |  | Local_HS | 송신 | L_ATCU | HSCAN | L_ATCU |  |  |  | No | L_ATCU_09 | 0x029 |  | 8 | P | 20 | FN |  | 1 |  |  | L_ATCU_OutTempDispC | ATCU_OutTemperatureDisplay(℃) | 8 | 0 | L_FHPTC,L_HKBD,L_RHPTC | IG1 or IG3 | 0x00:Default/0x01:Not Used/0x02~0xCA:-40℃~60℃/0xCB~0xFD:RESERVED/0xFE:Sensor Fail (--Display)/0xFF:Invalid | Unsigned | 0x0 | 0.5 | -41 |  |  | ℃ | No |  | This signal indicates Outside temperature (℃). (Use for display only) | 23.08.13
STD_LOCAL_ATCU | 2022 | L_ATCU |  | Local_HS | 송신 | L_ATCU | HSCAN | L_ATCU |  |  |  | No | L_ATCU_09 | 0x029 |  | 8 | P | 20 | FN |  | 1 |  |  | L_ATCU_OutTempDispF | ATCU_OutTemperatureDisplay(℉) | 8 | 8 | L_FHPTC,L_HKBD,L_RHPTC | IG1 or IG3 | 0x00:Default/0x01:Not Used/0x02~0xCA:-40℉~160℉/0xCB~0xFD:RESERVED/0xFE:Sensor Fail (--Display)/0xFF:Invalid | Unsigned | 0x0 | 1 | -42 |  |  | ℉ | No |  | This signal indicates Outside Temperature (℉) (Use for display only) | 23.08.13
STD_LOCAL_ATCU | 2022 | L_ATCU |  | Local_HS | 송신 | L_ATCU | HSCAN | L_ATCU |  |  |  | No | L_ATCU_09 | 0x029 |  | 8 | P | 20 | FN |  | 1 |  |  | L_ATCU_DtntOutSta | ATCU_DetentOutStatus | 1 | 16 | L_2HKBD,L_EVNT,L_HKBD | IG1 or IG3 | 0x0:Detent Off/0x1:Detent On | Unsigned | 0x0 | 1 | 0 |  |  |  | No |  |  | 23.08.13
STD_LOCAL_ATCU | 2022 | L_ATCU |  | Local_HS | 송신 | L_ATCU | HSCAN | L_ATCU |  |  |  | No | L_ATCU_09 | 0x029 |  | 8 | P | 20 | FN |  | 1 |  |  | L_ATCU_AutoBrightSta | ATCU_AutoBrightStatus | 8 | 17 | L_2HKBD,L_EVNT,L_HKBD | IG1 or IG3 | 0x00:RESERVED/0x01~0xC8:Bright State (1~200 Step)/0xC9~0xFF:RESERVED | Unsigned | 0x0 | 1 | 0 |  |  |  | No |  |  | 23.08.13
STD_LOCAL_ATCU | 2022 | L_ATCU |  | Local_HS | 송신 | L_ATCU | HSCAN | L_ATCU |  |  |  | No | L_ATCU_09 | 0x029 |  | 8 | P | 20 | FN |  | 1 |  |  | L_ATCU_DustSnrVal | ATCU_DustSensorValue | 10 | 25 | L_HKBD | IG1 or IG3 | 0x3fd:Standby/0x3fe:Init/0x3ff:RESERVED | Unsigned | 0x0 | 1 | 0 |  |  | um/m3 | No |  |  | 23.08.13
STD_LOCAL_ATCU | 2022 | L_ATCU |  | Local_HS | 송신 | L_ATCU | HSCAN | L_ATCU |  |  |  | No | L_ATCU_09 | 0x029 |  | 8 | P | 20 | FN |  | 1 |  |  | L_ATCU_NotMinModeBrightSta | ATCU_NotMinimumModeBrightStatus | 8 | 35 | L_2HKBD,L_3HKBD,L_EVNT,L_HKBD | IG1 or IG3 | 0x0:RESERVED (Not Used)/0x01~0xC8:Bright State(1~200 Step) | Unsigned | 0x0 | 1 | 0 |  |  |  | No |  | This signal indicates the bright level of original state. Original state means the previous state of Camp Mode. | 23.08.13
STD_LOCAL_ATCU | 2022 | L_ATCU |  | Local_HS | 송신 | L_ATCU | HSCAN | L_ATCU |  |  |  | No | L_ATCU_09 | 0x029 |  | 8 | P | 20 | FN |  | 1 |  |  | L_ATCU_IAUPrfleVal | L_ATCU_IAUProfileValue | 4 | 43 | L_EVNT | IG1 or IG3 | 0x0:Default/0x1:Guest/0x2:Profile 1/0x3:Profile 2/0x4:Profile 3/0x5:Profile 4/0x6:Profile 5/0x7:Proflie 6/0x8:Profile 7/0x9:Profile 8/0xA:Profile 9/0xB~0xE:RESERVED/0xF:Invalid | Unsigned | 0x0 | 1 | 0 |  |  |  | No |  | This signal Indicate the Current detected Profile ID by IAU. This signal is a signal that forwards profile signals from IAU to L_ATCU, and L_ATCU then forwards them as is to L_EVNT.(NOTICE : MAIN CAN's original validity is B+) | 24.03.06
STD_LOCAL_ATCU | 2022 | L_ATCU |  | Local_HS | 송신 | L_ATCU | HSCAN | L_ATCU |  |  |  | No | L_ATCU_09 | 0x029 |  | 8 | P | 20 | FN |  | 1 |  |  | L_ATCU_AVNPrfleVal | L_ATCU_AVNProfileValue | 4 | 47 | L_EVNT | IG1 or IG3 | 0x0:Default/0x1:Guest/0x2:Profile 1/0x3:Profile 2/0x4:Profile 3/0x5:Profile 4/0x6:Profile 5/0x7:Profile 6/0x8:Profile 7/0x9:Profile 8/0xA:Profile 9/0xB~0xE:RESERVED/0xF:Invalid | Unsigned | 0xF | 1 | 0 |  |  |  | No |  | This signal is a signal that forwards profile signals from HU to L_ATCU, and L_ATCU then forwards them as is to L_EVNT.(NOTICE : MAIN CAN's original validity is B+) Profile 3~Profile9 value is only used from Vehicle Architecture 2.0 (STD_DB_CAR_R2, SV 24.6~) vehicle models Vehicle Architecture 1.0 (STD_DB_CAR) vehicle models can us | 24.03.06
STD_LOCAL_ATCU | 2022 | L_ATCU |  | Local_HS | 송신 | L_ATCU | HSCAN | L_ATCU |  |  |  | No | L_ATCU_09 | 0x029 |  | 8 | P | 20 | FN |  | 1 |  |  | L_ATCU_SchdldClimateSta | Operation of the air conditioning system, controlled by the remote control instructions according to the Power status and VCU(HCU, CCU, etc.), NOT ROUTING. | 2 | 51 | L_EVNT | IG1 or IG3 | 0x0:Default/0x1:Deactivated/0x2:Activated/0x3:Invalid | Unsigned | 0x0 | 1 | 0 |  |  |  | No |  | Operation of the air conditioning system(NOT ROUTING) | 24.08.08
STD_LOCAL_ATCU | 2022 | L_ATCU |  | Local_HS | 송신 | L_ATCU | HSCAN | L_ATCU |  |  |  | No | L_ATCU_10 | 0x030 |  | 8 | PE | 500 | FN |  | 1 |  |  | L_ATCU_SW_Ver1 | ATCU_SoftWare_Version1 | 7 | 0 | L_HKBD | IG1 or IG3 | 0x00~0x7E:ASCII value/0x7F:Invalid | Unsigned | 0x0 | 1 | 0 |  |  |  | No |  |  | 23.08.13
STD_LOCAL_ATCU | 2022 | L_ATCU |  | Local_HS | 송신 | L_ATCU | HSCAN | L_ATCU |  |  |  | No | L_ATCU_10 | 0x030 |  | 8 | PE | 500 | FN |  | 1 |  |  | L_ATCU_SW_Ver2 | ATCU_SoftWare_Version2 | 7 | 7 | L_HKBD | IG1 or IG3 | 0x00~0x7E:ASCII value/0x7F:Invalid | Unsigned | 0x0 | 1 | 0 |  |  |  | No |  |  | 23.08.13
STD_LOCAL_ATCU | 2022 | L_ATCU |  | Local_HS | 송신 | L_ATCU | HSCAN | L_ATCU |  |  |  | No | L_ATCU_10 | 0x030 |  | 8 | PE | 500 | FN |  | 1 |  |  | L_ATCU_SW_Ver3 | ATCU_SoftWare_Version3 | 7 | 14 | L_HKBD | IG1 or IG3 | 0x00~0x7E:ASCII value/0x7F:Invalid | Unsigned | 0x0 | 1 | 0 |  |  |  | No |  |  | 23.08.13
STD_LOCAL_ATCU | 2022 | L_ATCU |  | Local_HS | 송신 | L_ATCU | HSCAN | L_ATCU |  |  |  | No | L_ATCU_10 | 0x030 |  | 8 | PE | 500 | FN |  | 1 |  |  | L_ATCU_SW_Ver4 | ATCU_SoftWare_Version4 | 7 | 21 | L_HKBD | IG1 or IG3 | 0x00~0x7E:ASCII value/0x7F:Invalid | Unsigned | 0x0 | 1 | 0 |  |  |  | No |  |  | 23.08.13
STD_LOCAL_ATCU | 2022 | L_ATCU |  | Local_HS | 송신 | L_ATCU | HSCAN | L_ATCU |  |  |  | No | L_ATCU_10 | 0x030 |  | 8 | PE | 500 | FN |  | 1 |  |  | L_ATCU_SW_Ver5 | ATCU_SoftWare_Version5 | 7 | 28 | L_HKBD | IG1 or IG3 | 0x00~0x7E:ASCII value/0x7F:Invalid | Unsigned | 0x0 | 1 | 0 |  |  |  | No |  |  | 23.08.13
STD_LOCAL_ATCU | 2022 | L_ATCU |  | Local_HS | 송신 | L_ATCU | HSCAN | L_ATCU |  |  |  | No | L_ATCU_11 | 0x031 |  | 8 | PE | 200 | FN |  | 1 |  |  | L_ATCU_ResetPreWrngForOthers | This is a PDC routing signal for reset preparing sideeffect of reset | 2 | 0 | L_2HKBD,L_3HKBD,L_EVNT,L_HKBD,L_PCM | B+ | 0x0:No Warning/0x1:Warning/0x2:RESERVED/0x3:Invalid | Unsigned | 0x0 | 1 | 0 |  |  |  | No |  | This is a PDC routing signal for reset preparing sideeffect of reset | 24.07.02
STD_LOCAL_ATCU | 2022 | L_ATCU |  | Local_HS | 송신 | L_ATCU | HSCAN | L_ATCU |  |  |  | No | L_ATCU_11 | 0x031 |  | 8 | PE | 200 | FN |  | 1 |  |  | L_ATCU_ResetReqForOthers | This is a PDC routing signal for SW reset except for Gateway | 2 | 2 | L_2HKBD,L_3HKBD,L_EVNT,L_HKBD,L_PCM | B+ | 0x0:No Request/0x1:Reset Request/0x2:RESERVED/0x3:Invalid | Unsigned | 0x0 | 1 | 0 |  |  |  | No |  | This is a PDC routing signal for SW reset except for Gateway | 24.07.02
STD_LOCAL_ATCU | 2022 | L_ATCU |  | Local_HS | 송신 | L_ATCU | HSCAN | L_ATCU |  |  |  | No | L_ATCU_12 | 0x111 |  | 8 | P | 20 | FN |  | 1 |  |  | L_ATCU_FHPTCOpPrmssnSta | ATCU_FHPTCOperationPermissionStatus | 1 | 0 | L_FHPTC,L_RHPTC | IG1 or IG3 | 0x0:Not Permiited/0x1:Permitted | Unsigned | 0x0 | 1 | 0 |  |  |  | No |  |  | 23.08.13
STD_LOCAL_ATCU | 2022 | L_ATCU |  | Local_HS | 송신 | L_ATCU | HSCAN | L_ATCU |  |  |  | No | L_ATCU_12 | 0x111 |  | 8 | P | 20 | FN |  | 1 |  |  | L_ATCU_DrvrSdTyp | ATCU_DriverSideType | 1 | 4 | L_EVNT,L_FHPTC,L_HKBD,L_RHPTC | IG1 or IG3 | 0x0:LHD/0x1:RHD | Unsigned | 0x0 | 1 | 0 |  |  |  | No |  | This signal indicates information of driver type (LHD/RHD) | 23.08.13
STD_LOCAL_ATCU | 2022 | L_ATCU |  | Local_HS | 송신 | L_ATCU | HSCAN | L_ATCU |  |  |  | No | L_ATCU_12 | 0x111 |  | 8 | P | 20 | FN |  | 1 |  |  | L_ATCU_FHPTCDrTrgtDty | ATCU_FHPTCDriverTargetDuty | 8 | 5 | L_FHPTC,L_RHPTC | IG1 or IG3 | 0x0~0xC8:Duty/0xC9~0xFE:RESERVED/0xFF:ERROR | Unsigned | 0x0 | 0.5 | 0 |  |  | % | No |  |  | 23.08.13
STD_LOCAL_ATCU | 2022 | L_ATCU |  | Local_HS | 송신 | L_ATCU | HSCAN | L_ATCU |  |  |  | No | L_ATCU_12 | 0x111 |  | 8 | P | 20 | FN |  | 1 |  |  | L_ATCU_FHPTCPassTrgtDty | ATCU_FHPTCPassengerTargetDuty | 8 | 13 | L_FHPTC,L_RHPTC | IG1 or IG3 | 0x0~0xC8:Duty/0xC9~0xFE:RESERVED/0xFF:ERROR | Unsigned | 0x0 | 0.5 | 0 |  |  | % | No |  |  | 23.08.13
STD_LOCAL_ATCU | 2022 | L_ATCU |  | Local_HS | 송신 | L_ATCU | HSCAN | L_ATCU |  |  |  | No | L_ATCU_12 | 0x111 |  | 8 | P | 20 | FN |  | 1 |  |  | L_ATCU_FHPTCDischrgReq | ATCU_FHPTCDischrgeRequest | 1 | 21 | L_FHPTC,L_RHPTC | IG1 or IG3 | 0x0:Non-Request/0x1:Request | Unsigned | 0x0 | 1 | 0 |  |  |  | No |  |  | 23.08.13
STD_LOCAL_ATCU | 2022 | L_ATCU |  | Local_HS | 송신 | L_ATCU | HSCAN | L_ATCU |  |  |  | No | L_ATCU_12 | 0x111 |  | 8 | P | 20 | FN |  | 1 |  |  | L_ATCU_FltMsgTmOutFHPTC1 | ATCU_FltMsgTmOutFHPTC1 | 1 | 22 | L_FHPTC,L_RHPTC | IG1 or IG3 | 0x0:Normal/0x1:Message Timeout | Unsigned | 0x0 | 1 | 0 |  |  |  | No |  | Message Timeout of FHPTC_01 | 23.08.13
STD_LOCAL_ATCU | 2022 | L_ATCU |  | Local_HS | 송신 | L_ATCU | HSCAN | L_ATCU |  |  |  | No | L_ATCU_12 | 0x111 |  | 8 | P | 20 | FN |  | 1 |  |  | L_ATCU_FltMsgTmOutFHPTC2 | ATCU_FltMsgTmOutFHPTC2 | 1 | 23 | L_FHPTC,L_RHPTC | IG1 or IG3 | 0x0:Normal/0x1:Message Timeout | Unsigned | 0x0 | 1 | 0 |  |  |  | No |  | Message Timeout of FHPTC_02 | 23.08.13
STD_LOCAL_ATCU | 2022 | L_ATCU |  | Local_HS | 송신 | L_ATCU | HSCAN | L_ATCU |  |  |  | No | L_ATCU_12 | 0x111 |  | 8 | P | 20 | FN |  | 1 |  |  | L_ATCU_FltMsgTmOutFHPTC3 | ATCU_FltMsgTmOutFHPTC3 | 1 | 24 | L_FHPTC,L_RHPTC | IG1 or IG3 | 0x0:Normal/0x1:Message Timeout | Unsigned | 0x0 | 1 | 0 |  |  |  | No |  | Message Timeout of FHPTC_03 | 23.08.13
STD_LOCAL_ATCU | 2022 | L_ATCU |  | Local_HS | 송신 | L_ATCU | HSCAN | L_ATCU |  |  |  | No | L_ATCU_12 | 0x111 |  | 8 | P | 20 | FN |  | 1 |  |  | L_ATCU_FltMsgTmOutFHPTC4 | ATCU_FltMsgTmOutFHPTC4 | 1 | 25 | L_FHPTC,L_RHPTC | IG1 or IG3 | 0x0:Normal/0x1:Message Timeout | Unsigned | 0x0 | 1 | 0 |  |  |  | No |  | Message Timeout of FHPTC_04 | 23.08.13
STD_LOCAL_ATCU | 2022 | L_ATCU |  | Local_HS | 송신 | L_ATCU | HSCAN | L_ATCU |  |  |  | No | L_ATCU_12 | 0x111 |  | 8 | P | 20 | FN |  | 1 |  |  | L_ATCU_FrBlwLvl | ATCU_FrBlowerLevel | 4 | 26 | L_EVNT,L_FHPTC,L_RHPTC | IG1 or IG3 | 0x0:OFF/0x1:0 level/0x2:1 level/0x3:2 level/0x4:3 level/0x5:4 level/0x6:5 level/0x7:6 level/0x8:7 evel/0x9:8 level/0xA~0xE:RESERVED/0xF:Error Indicator | Unsigned | 0x0 | 1 | 0 |  |  |  | No |  | This signal indicates step of Front blower operation | 23.08.13
STD_LOCAL_ATCU | 2022 | L_ATCU |  | Local_HS | 송신 | L_ATCU | HSCAN | L_ATCU |  |  |  | No | L_ATCU_12 | 0x111 |  | 8 | P | 20 | FN |  | 1 |  |  | L_ATCU_FrBlwLvlSigVaildSta | ATCU_FrBlowrLevelSignalVaildStatus | 8 | 30 | L_FHPTC,L_RHPTC | IG1 or IG3 | 0x0:Invaild (Blower Level Info Not supported)/0x1:Vaild (Blower Level Info Supported) (Initial Value:0H) | Unsigned | 0x0 | 1 | 0 |  |  |  | No |  | This signal sindicates the validation of 'blower level signal' Initial value is 0x0(Invalid, do not send information of blower level) | 23.08.13
STD_LOCAL_ATCU | 2022 | L_ATCU |  | Local_HS | 송신 | L_ATCU | HSCAN | L_ATCU |  |  |  | No | L_ATCU_12 | 0x111 |  | 8 | P | 20 | FN |  | 1 |  |  | L_ATCU_FrBlwFltSta | ATCU_FrontBlowerFaultStatus | 1 | 46 | L_FHPTC,L_RHPTC | IG1 or IG3 | 0x0:Normal/0x1:Blower Fault | Unsigned | 0x0 | 1 | 0 |  |  |  | No |  |  | 23.08.13
STD_LOCAL_ATCU | 2022 | L_ATCU |  | Local_HS | 송신 | L_ATCU | HSCAN | L_ATCU |  |  |  | No | L_ATCU_12 | 0x111 |  | 8 | P | 20 | FN |  | 1 |  |  | L_ATCU_PassBlwLvl | ATCU_PasssengerBlowerLevel | 4 | 47 | L_EVNT,L_FHPTC,L_RHPTC | IG1 or IG3 | 0x0:OFF(Default)/0x1:0 Level/0x2:1 Level/0x3:2 Level/0x4:3 Level/0x5:4 Level/0x6:5 Level/0x7:6 Level/0x8:7 Level/0x9:8 Level/0xA~0xE:RESERVED/0xF:Error Indicator | Unsigned | 0x0 | 1 | 0 |  |  |  | No |  |  | 23.08.13
STD_LOCAL_ATCU | 2022 | L_ATCU |  | Local_HS | 송신 | L_ATCU | HSCAN | L_ATCU |  |  |  | No | L_ATCU_13 | 0x112 |  | 8 | P | 20 | FN |  | 1 |  |  | L_ATCU_RHPTCOpPrmssnSta | ATCU_RHPTCOperationPermissionStatus | 1 | 0 | L_FHPTC,L_RHPTC | IG1 or IG3 | 0x0:Operation is not allowed/0x1:Operation is allowed | Unsigned | 0x0 | 1 | 0 |  |  |  | No |  |  | 23.08.13
STD_LOCAL_ATCU | 2022 | L_ATCU |  | Local_HS | 송신 | L_ATCU | HSCAN | L_ATCU |  |  |  | No | L_ATCU_13 | 0x112 |  | 8 | P | 20 | FN |  | 1 |  |  | L_ATCU_RHPTCZone1TrgtDty | ATCU_RHPTCZone1TargetDuty | 8 | 4 | L_FHPTC,L_RHPTC | IG1 or IG3 | 0x0~0xC8:Duty/0xC9~0xFE:RESERVED/0xFF:ERROR | Unsigned | 0x0 | 0.5 | 0 |  |  | % | No |  | Zone1 : Dr or Roof | 24.02.01
STD_LOCAL_ATCU | 2022 | L_ATCU |  | Local_HS | 송신 | L_ATCU | HSCAN | L_ATCU |  |  |  | No | L_ATCU_13 | 0x112 |  | 8 | P | 20 | FN |  | 1 |  |  | L_ATCU_RHPTCZone2TrgtDty | ATCU_RHPTCZone2TargetDuty | 8 | 12 | L_FHPTC,L_RHPTC | IG1 or IG3 | 0x0~0xC8:Duty/0xC9~0xFE:RESERVED/0xFF:ERROR | Unsigned | 0x0 | 0.5 | 0 |  |  | % | No |  | Zone2 : Ps or Floor | 24.02.01
STD_LOCAL_ATCU | 2022 | L_ATCU |  | Local_HS | 송신 | L_ATCU | HSCAN | L_ATCU |  |  |  | No | L_ATCU_13 | 0x112 |  | 8 | P | 20 | FN |  | 1 |  |  | L_ATCU_RHPTCDischrgReq | ATCU_RHPTCDischrgeRequest | 1 | 20 | L_FHPTC,L_RHPTC | IG1 or IG3 | 0x0:Non-Request/0x1:Request | Unsigned | 0x0 | 1 | 0 |  |  |  | No |  |  | 23.08.13
STD_LOCAL_ATCU | 2022 | L_ATCU |  | Local_HS | 송신 | L_ATCU | HSCAN | L_ATCU |  |  |  | No | L_ATCU_13 | 0x112 |  | 8 | P | 20 | FN |  | 1 |  |  | L_ATCU_FltMsgTmOutRHPTC1 | ATCU_FltMsgTmOutRHPTC1 | 1 | 21 | L_FHPTC,L_RHPTC | IG1 or IG3 | 0x0:Normal/0x1:Message Timeout | Unsigned | 0x0 | 1 | 0 |  |  |  | No |  | Message Timeout of RHPTC_01 | 23.08.13
STD_LOCAL_ATCU | 2022 | L_ATCU |  | Local_HS | 송신 | L_ATCU | HSCAN | L_ATCU |  |  |  | No | L_ATCU_13 | 0x112 |  | 8 | P | 20 | FN |  | 1 |  |  | L_ATCU_FltMsgTmOutRHPTC2 | ATCU_FltMsgTmOutRHPTC2 | 1 | 22 | L_FHPTC,L_RHPTC | IG1 or IG3 | 0x0:Normal/0x1:Message Timeout | Unsigned | 0x0 | 1 | 0 |  |  |  | No |  | Message Timeout of RHPTC_02 | 23.08.13
STD_LOCAL_ATCU | 2022 | L_ATCU |  | Local_HS | 송신 | L_ATCU | HSCAN | L_ATCU |  |  |  | No | L_ATCU_13 | 0x112 |  | 8 | P | 20 | FN |  | 1 |  |  | L_ATCU_FltMsgTmOutRHPTC3 | ATCU_FltMsgTmOutRHPTC3 | 1 | 23 | L_FHPTC,L_RHPTC | IG1 or IG3 | 0x0:Normal/0x1:Message Timeout | Unsigned | 0x0 | 1 | 0 |  |  |  | No |  | Message Timeout of RHPTC_03 | 23.08.13
STD_LOCAL_ATCU | 2022 | L_ATCU |  | Local_HS | 송신 | L_ATCU | HSCAN | L_ATCU |  |  |  | No | L_ATCU_13 | 0x112 |  | 8 | P | 20 | FN |  | 1 |  |  | L_ATCU_FltMsgTmOutRHPTC4 | ATCU_FltMsgTmOutRHPTC4 | 1 | 24 | L_FHPTC,L_RHPTC | IG1 or IG3 | 0x0:Normal/0x1:Message Timeout | Unsigned | 0x0 | 1 | 0 |  |  |  | No |  | Message Timeout of RHPTC_04 | 23.08.13
STD_LOCAL_ATCU | 2022 | L_ATCU |  | Local_HS | 송신 | L_ATCU | HSCAN | L_ATCU |  |  |  | No | L_ATCU_13 | 0x112 |  | 8 | P | 20 | FN |  | 1 |  |  | L_ATCU_RrBlwLvl | ATCU_RrBlowerLevel | 4 | 25 | L_EVNT,L_FHPTC,L_RHPTC | IG1 or IG3 | 0x0:OFF/0x1:0 level/0x2:1 level/0x3:2 level/0x4:3 level/0x5:4 level/0x6:5 level/0x7:6 level/0x8:7 evel/0x9:8 level/0xA~0xE:RESERVED/0xF:Error Indicator | Unsigned | 0x0 | 1 | 0 |  |  |  | No |  | This signal indicates step of Rear blower operation | 23.08.13
STD_LOCAL_ATCU | 2022 | L_ATCU |  | Local_HS | 송신 | L_ATCU | HSCAN | L_ATCU |  |  |  | No | L_ATCU_13 | 0x112 |  | 8 | P | 20 | FN |  | 1 |  |  | L_ATCU_RrBlwLvlSigVaildSta | ATCU_RrBlowrLevelSignalVaildStatus | 8 | 29 | L_FHPTC,L_RHPTC | IG1 or IG3 | 0x0:Invaild (Blower Level Info Not supported)/0x1:Vaild (Blower Level Info Supported) (Initial Value:0H) | Unsigned | 0x0 | 1 | 0 |  |  |  | No |  | This signal sindicates the validation of 'blower level signal' Initial value is 0x0(Invalid, do not send information of blower level) | 23.08.13
STD_LOCAL_ATCU | 2022 | L_ATCU |  | Local_HS | 송신 | L_ATCU | HSCAN | L_ATCU |  |  |  | No | L_ATCU_13 | 0x112 |  | 8 | P | 20 | FN |  | 1 |  |  | L_ATCU_RrBlwFltSta | ATCU_BlowerFaultStatus | 1 | 45 | L_FHPTC,L_RHPTC | IG1 or IG3 | 0x0:Normal/0x1:Blower Fault | Unsigned | 0x0 | 1 | 0 |  |  |  | No |  |  | 23.08.13
STD_LOCAL_ATCU | 2022 | L_ATCU |  | Local_HS | 송신 | L_ATCU | HSCAN | L_ATCU |  |  |  | No | L_ATCU_14 | 0x113 |  | 8 | P | 20 | FN |  | 1 |  |  | L_ATCU_PCMActTgtPos | Position Target for Fragrance Actuator | 3 | 0 | L_PCM | IG1 or IG3 | 0x0:OFF/0x1:Cartridge#1/0x2:Cartridge#2/0x3:~0x6:RESERVED/0x7:Cartridge Off Position | Unsigned | 0x0 | 1 | 0 |  |  |  | No |  |  | 24.02.06
STD_LOCAL_ATCU | 2022 | L_ATCU |  | Local_HS | 송신 | L_ATCU | HSCAN | L_ATCU |  |  |  | No | L_ATCU_14 | 0x113 |  | 8 | P | 20 | FN |  | 1 |  |  | L_ATCU_BlwrTgtOnOff | On/Off Target for Fragrance Blower | 2 | 3 | L_PCM | IG1 or IG3 | 0x0:Default/0x1:Off/0x2:On/0x3:Reserved | Unsigned | 0x0 | 0.5 | 0 |  |  | RPM | No |  |  | 24.02.06
STD_LOCAL_ATCU | 2022 | L_ATCU |  | Local_HS | 송신 | L_ATCU | HSCAN | L_ATCU |  |  |  | No | L_ATCU_14 | 0x113 |  | 8 | P | 20 | FN |  | 1 |  |  | L_ATCU_VehPowerBatt | Status of Vehicle Battery Power | 1 | 8 | L_PCM | IG1 or IG3 | 0x0:Off/0x1:On | Unsigned | 0x0 | 1 | 0 |  |  |  | No |  |  | 24.02.06
STD_LOCAL_ATCU | 2022 | L_ATCU |  | Local_HS | 송신 | L_ATCU | HSCAN | L_ATCU |  |  |  | No | L_ATCU_14 | 0x113 |  | 8 | P | 20 | FN |  | 1 |  |  | L_ATCU_VehPowerIGN1_3 | Status of Vehicle Ignition #1 Power | 1 | 9 | L_PCM | IG1 or IG3 | 0x0:Off/0x1:On | Unsigned | 0x0 | 1 | 0 |  |  |  | No |  |  | 24.02.06
STD_LOCAL_ATCU | 2022 | L_ATCU |  | Local_HS | 송신 | L_ATCU | HSCAN | L_ATCU |  |  |  | No | L_ATCU_14 | 0x113 |  | 8 | P | 20 | FN |  | 1 |  |  | L_ATCU_VehPowerIGN2 | Status of Vehicle Ignition #2 Power | 1 | 10 | L_PCM | IG1 or IG3 | 0x0:Off/0x1:On | Unsigned | 0x0 | 1 | 0 |  |  |  | No |  |  | 24.02.06
STD_LOCAL_ATCU | 2022 | L_ATCU |  | Local_HS | 송신 | L_ATCU | HSCAN | L_ATCU |  |  |  | No | L_ATCU_14 | 0x113 |  | 8 | P | 20 | FN |  | 1 |  |  | L_ATCU_VehPowerISGB | Status of Vehicle ISG B+ Power | 1 | 11 | L_PCM | IG1 or IG3 | 0x0:Off/0x1:On | Unsigned | 0x0 | 1 | 0 |  |  |  | No |  |  | 24.02.06
STD_LOCAL_ATCU | 2022 | L_ATCU |  | Local_HS | 송신 | L_ATCU | HSCAN | L_ATCU |  |  |  | No | L_ATCU_14 | 0x113 |  | 8 | P | 20 | FN |  | 1 |  |  | L_ATCU_CurrentDy | Current day | 8 | 12 | L_PCM | IG1 or IG3 | 0x00:Not used/0x01~0x1F:1~31 day/0x20~0xFE:RESERVED/0xFF:Invalid | Unsigned | 0x0 | 1 | 0 |  |  |  | No |  |  | 24.02.06
STD_LOCAL_ATCU | 2022 | L_ATCU |  | Local_HS | 송신 | L_ATCU | HSCAN | L_ATCU |  |  |  | No | L_ATCU_14 | 0x113 |  | 8 | P | 20 | FN |  | 1 |  |  | L_ATCU_CurrentMon | Current month | 4 | 20 | L_PCM | IG1 or IG3 | 0x0:Not used/0x1~0xC:1~12 month/0xD~0xE:RESERVED/0xF:Invalid | Unsigned | 0x0 | 1 | 0 |  |  |  | No |  |  | 24.02.06
STD_LOCAL_ATCU | 2022 | L_ATCU |  | Local_HS | 송신 | L_ATCU | HSCAN | L_ATCU |  |  |  | No | L_ATCU_14 | 0x113 |  | 8 | P | 20 | FN |  | 1 |  |  | L_ATCU_CurrentYrPre | Current year (Prefix 2 digits) | 2 | 24 | L_PCM | IG1 or IG3 | 0x0:19/0x1:20/0x2:21/0x3:invalid | Unsigned | 0x0 | 1 | 0 |  |  |  | No |  |  | 24.02.06
STD_LOCAL_ATCU | 2022 | L_ATCU |  | Local_HS | 송신 | L_ATCU | HSCAN | L_ATCU |  |  |  | No | L_ATCU_14 | 0x113 |  | 8 | P | 20 | FN |  | 1 |  |  | L_ATCU_CurrentYrPost | Current year (Postfix 2 digits) | 8 | 26 | L_PCM | IG1 or IG3 | 0x00:00 year/0x01~0x63:01~99 year/0x64~0xFE:RESERVED/0xFF:Invalid | Unsigned | 0x0 | 1 | 0 |  |  |  | No |  |  | 24.02.06
STD_LOCAL_ATCU | 2022 | L_ATCU |  | Local_HS | 송신 | L_ATCU | HSCAN | L_ATCU |  |  |  | No | L_ATCU_15 | 0x114 |  | 8 | P | 20 | FN | 0 | 1 |  |  | L_ATCU_Volatilization_gmin | Volatilized coefficient for Current Fragrance kind and Strength | 16 | 0 | L_PCM | IG1 or IG3 | 0x0000:Invalid | Unsigned | 0x0 | 0.000001 | 0 |  |  | g/min | No |  |  | 24.02.06
STD_LOCAL_ATCU | 2022 | L_ATCU |  | Local_HS | 송신 | L_ATCU | HSCAN | L_ATCU |  |  |  | No | L_ATCU_15 | 0x114 |  | 8 | P | 20 | FN | 0 | 1 |  |  | L_ATCU_Frag1Amount_g | Total Amount of Fragrance #1 | 8 | 16 | L_PCM | IG1 or IG3 | 0x00~0xFE:0.0~25.4/0xFF:Error Indicator | Unsigned | 0x0 | 0.1 | 0 |  |  | g | No |  |  | 24.02.06
STD_LOCAL_ATCU | 2022 | L_ATCU |  | Local_HS | 송신 | L_ATCU | HSCAN | L_ATCU |  |  |  | No | L_ATCU_15 | 0x114 |  | 8 | P | 20 | FN | 0 | 1 |  |  | L_ATCU_Frag2Amount_g | Total Amount of Fragrance #2 | 8 | 24 | L_PCM | IG1 or IG3 | 0x00~0xFE:0.0~25.4/0xFF:Error Indicator | Unsigned | 0x0 | 0.1 | 0 |  |  | g | No |  |  | 24.02.06
STD_LOCAL_ATCU | 2022 | L_ATCU |  | Local_HS | 송신 | L_ATCU | HSCAN | L_ATCU |  |  |  | No | L_ATCU_15 | 0x114 |  | 8 | P | 20 | FN | 0 | 1 |  |  | L_ATCU_Cart1ExpDate_year | Expiration date of Fragrance #1 | 4 | 32 | L_PCM | IG1 or IG3 | 0x0:Error Indicator/0x1~0x3:1~3Year/0x4~0xF:Reserved | Unsigned | 0x0 | 1 | 0 |  |  | Year | No |  |  | 24.02.06
STD_LOCAL_ATCU | 2022 | L_ATCU |  | Local_HS | 송신 | L_ATCU | HSCAN | L_ATCU |  |  |  | No | L_ATCU_15 | 0x114 |  | 8 | P | 20 | FN | 0 | 1 |  |  | L_ATCU_Cart2ExpDate_year | Expiration date of Fragrance #2 | 4 | 36 | L_PCM | IG1 or IG3 | 0x0:Error Indicator/0x1~0x3:1~3Year/0x4~0xF:Reserved | Unsigned | 0x0 | 1 | 0 |  |  | Year | No |  |  | 24.02.06
STD_LOCAL_ATCU | 2022 | L_ATCU |  | Local_HS | 송신 | L_ATCU | HSCAN | L_ATCU |  |  |  | No | L_ATCU_16 | 0x115 |  | 8 | P | 20 | FN | 0 | 1 |  |  | L_ATCU_FHPTC2ndDrTrgtDty | ATCU_FHPTC 2nd Driver Target Duty | 8 | 0 | L_FHPTC,L_RHPTC | IG1 or IG3 | 0x0~0xC8:Duty/0xC9~0xFE:RESERVED/0xFF:ERROR | Unsigned | 0x0 | 0.5 | 0 |  |  | % | No |  |  | 24.02.06
STD_LOCAL_ATCU | 2022 | L_ATCU |  | Local_HS | 송신 | L_ATCU | HSCAN | L_ATCU |  |  |  | No | L_ATCU_16 | 0x115 |  | 8 | P | 20 | FN | 0 | 1 |  |  | L_ATCU_FHPTC2ndPsTrgtDty | ATCU_FHPTC 2nd Passenger Target Duty | 8 | 8 | L_FHPTC,L_RHPTC | IG1 or IG3 | 0x0~0xC8:Duty/0xC9~0xFE:RESERVED/0xFF:ERROR | Unsigned | 0x0 | 0.5 | 0 |  |  | % | No |  |  | 24.02.06
STD_LOCAL_ATCU | 2022 | L_ATCU |  | Local_HS | 송신 | L_ATCU | HSCAN | L_ATCU |  |  |  | No | L_ATCU_16 | 0x115 |  | 8 | P | 20 | FN | 0 | 1 |  |  | L_ATCU_FltMsgTmOutFHPTC5 | ATCU_FltMsgTmOutFHPTC5 | 1 | 16 | L_FHPTC,L_RHPTC | IG1 or IG3 | 0x0:Normal/0x1:Message Timeout | Unsigned | 0x0 | 1 | 0 |  |  |  | No |  | Message Timeout of FHPTC_05 | 24.02.06
STD_LOCAL_ATCU | 2022 | L_ATCU |  | Local_HS | 송신 | L_ATCU | HSCAN | L_ATCU |  |  |  | No | L_ATCU_16 | 0x115 |  | 8 | P | 20 | FN | 0 | 1 |  |  | L_ATCU_FltMsgTmOutFHPTC6 | ATCU_FltMsgTmOutFHPTC6 | 1 | 17 | L_FHPTC,L_RHPTC | IG1 or IG3 | 0x0:Normal/0x1:Message Timeout | Unsigned | 0x0 | 1 | 0 |  |  |  | No |  | Message Timeout of FHPTC_06 | 24.02.06
STD_LOCAL_ATCU | 2022 | L_ATCU |  | Local_HS | 송신 | L_ATCU | HSCAN | L_ATCU |  |  |  | No | L_ATCU_16 | 0x115 |  | 8 | P | 20 | FN | 0 | 1 |  |  | L_ATCU_FltMsgTmOutFHPTC7 | ATCU_FltMsgTmOutFHPTC7 | 1 | 18 | L_FHPTC,L_RHPTC | IG1 or IG3 | 0x0:Normal/0x1:Message Timeout | Unsigned | 0x0 | 1 | 0 |  |  |  | No |  | Message Timeout of FHPTC_07 | 24.02.06
STD_LOCAL_ATCU | 2022 | L_ATCU |  | Local_HS | 송신 | L_ATCU | HSCAN | L_ATCU |  |  |  | No | L_ATCU_16 | 0x115 |  | 8 | P | 20 | FN | 0 | 1 |  |  | L_ATCU_FltMsgTmOutFHPTC8 | ATCU_FltMsgTmOutFHPTC8 | 1 | 19 | L_FHPTC,L_RHPTC | IG1 or IG3 | 0x0:Normal/0x1:Message Timeout | Unsigned | 0x0 | 1 | 0 |  |  |  | No |  | Message Timeout of FHPTC_08 | 24.02.06
STD_LOCAL_ATCU | 2022 | L_ATCU |  | Local_HS | 송신 | L_ATCU | HSCAN | L_ATCU |  |  |  | No | L_ATCU_16 | 0x115 |  | 8 | P | 20 | FN | 0 | 1 |  |  | L_ATCU_2ndDrBlwLvl | ATCU_2ndDriverBlowerLevel | 4 | 24 | L_EVNT,L_FHPTC,L_RHPTC | IG1 or IG3 | 0x0:OFF/0x1:0 level/0x2:1 level/0x3:2 level/0x4:3 level/0x5:4 level/0x6:5 level/0x7:6 level/0x8:7 evel/0x9:8 level/0xA~0xE:RESERVED/0xF:Error Indicator | Unsigned | 0x0 | 1 | 0 |  |  |  | No |  | This signal indicates step of driver side Console blower operation | 24.05.08
STD_LOCAL_ATCU | 2022 | L_ATCU |  | Local_HS | 송신 | L_ATCU | HSCAN | L_ATCU |  |  |  | No | L_ATCU_16 | 0x115 |  | 8 | P | 20 | FN | 0 | 1 |  |  | L_ATCU_2ndPsBlwLvl | ATCU_2ndPassengerBlowerLevel | 4 | 28 | L_EVNT,L_FHPTC,L_RHPTC | IG1 or IG3 | 0x0:OFF/0x1:0 level/0x2:1 level/0x3:2 level/0x4:3 level/0x5:4 level/0x6:5 level/0x7:6 level/0x8:7 evel/0x9:8 level/0xA~0xE:RESERVED/0xF:Error Indicator | Unsigned | 0x0 | 1 | 0 |  |  |  | No |  | This signal indicates step of passenger side Console blower operation | 24.05.08
STD_LOCAL_ATCU | 2022 | L_ATCU |  | Local_HS | 송신 | L_ATCU | HSCAN | L_ATCU |  |  |  | No | L_ATCU_16 | 0x115 |  | 8 | P | 20 | FN | 0 | 1 |  |  | L_ATCU_2ndBlwLvlSigVaildSta | ATCU_2ndBlowerLevelSignalVaildStatus | 8 | 32 | L_FHPTC,L_RHPTC | IG1 or IG3 | 0x0:Invaild (Blower Level Info Not supported)/0x1:Vaild (Blower Level Info Supported) (Initial Value:0H) | Unsigned | 0x0 | 1 | 0 |  |  |  | No |  | This signal sindicates the validation of 'blower level signal' Initial value is 0x0(Invalid, do not send information of blower level) | 24.02.06
STD_LOCAL_ATCU | 2022 | L_ATCU |  | Local_HS | 송신 | L_ATCU | HSCAN | L_ATCU |  |  |  | No | L_ATCU_16 | 0x115 |  | 8 | P | 20 | FN | 0 | 1 |  |  | L_ATCU_2ndBlwFltSta | ATCU_2ndBlowerFaultStatus | 1 | 40 | L_FHPTC,L_RHPTC | IG1 or IG3 | 0x0:Normal/0x1:Blower Fault | Unsigned | 0x0 | 1 | 0 |  |  |  | No |  |  | 24.02.06
STD_LOCAL_ATCU | 2022 | L_ATCU |  | Local_HS | 송신 | L_ATCU | HSCAN | L_ATCU |  |  |  | No | L_ATCU_20 | 0x119 |  | 8 | EC | 0 | FN | 0 | 1 |  |  | L_ATCU_HU_FrDrEVntSidePt_X | Front Driver Electric Vent Side Touch Point X Value | 11 | 0 | L_EVNT | IG1 or IG3 | 0x000:Default/0x001~0x780:PHY=HEX*1 + 0/0x781~0x7FE:RESERVED/0x7FF:Invalid | Unsigned | 0x0 | 1 | 0 |  |  |  | No |  | Electric Vent Frt Driver Side Electric Vent Touch Range X Coordinate | 24.05.11
STD_LOCAL_ATCU | 2022 | L_ATCU |  | Local_HS | 송신 | L_ATCU | HSCAN | L_ATCU |  |  |  | No | L_ATCU_20 | 0x119 |  | 8 | EC | 0 | FN | 0 | 1 |  |  | L_ATCU_HU_FrDrEVntSidePt_Y | Front Driver Electric Vent Side Touch Point Y Value | 11 | 11 | L_EVNT | IG1 or IG3 | 0x000:Default/0x001~0x780:PHY=HEX*1 + 0/0x781~0x7FE:RESERVED/0x7FF:Invalid | Unsigned | 0x0 | 1 | 0 |  |  |  | No |  | Electric Vent Frt Driver Side Electric Vent Touch Range Y Coordinate | 24.05.11
STD_LOCAL_ATCU | 2022 | L_ATCU |  | Local_HS | 송신 | L_ATCU | HSCAN | L_ATCU |  |  |  | No | L_ATCU_20 | 0x119 |  | 8 | EC | 0 | FN | 0 | 1 |  |  | L_ATCU_HU_FrDrEVntCtrPt_X | Front Driver Electric Vent Center Touch Point X Value | 11 | 22 | L_EVNT | IG1 or IG3 | 0x000:Default/0x001~0x780:PHY=HEX*1 + 0/0x781~0x7FE:RESERVED/0x7FF:Invalid | Unsigned | 0x0 | 1 | 0 |  |  |  | No |  | Electric Vent Frt Driver Center Electric Vent Touch Range X Coordinate | 24.05.11
STD_LOCAL_ATCU | 2022 | L_ATCU |  | Local_HS | 송신 | L_ATCU | HSCAN | L_ATCU |  |  |  | No | L_ATCU_20 | 0x119 |  | 8 | EC | 0 | FN | 0 | 1 |  |  | L_ATCU_HU_FrDrEVntCtrPt_Y | Front Driver Electric Vent Center Touch Point Y Value | 11 | 33 | L_EVNT | IG1 or IG3 | 0x000:Default/0x001~0x780:PHY=HEX*1 + 0/0x781~0x7FE:RESERVED/0x7FF:Invalid | Unsigned | 0x0 | 1 | 0 |  |  |  | No |  | Electric Vent Frt Driver Center Electric Vent Touch Range Y Coordinate | 24.05.11
STD_LOCAL_ATCU | 2022 | L_ATCU |  | Local_HS | 송신 | L_ATCU | HSCAN | L_ATCU |  |  |  | No | L_ATCU_21 | 0x131 |  | 8 | EC | 0 | FN | 0 | 1 |  |  | L_ATCU_HU_FrPsEVntSidePt_X | Front Passenger Electric Vent Side Touch Point X Value | 11 | 0 | L_EVNT | IG1 or IG3 | 0x000:Default/0x001~0x780:PHY=HEX*1 + 0/0x781~0x7FE:RESERVED/0x7FF:Invalid | Unsigned | 0x0 | 1 | 0 |  |  |  | No |  | Electric Vent Frt Passenger Side Electric Vent Touch Range X Coordinate | 24.05.11
STD_LOCAL_ATCU | 2022 | L_ATCU |  | Local_HS | 송신 | L_ATCU | HSCAN | L_ATCU |  |  |  | No | L_ATCU_21 | 0x131 |  | 8 | EC | 0 | FN | 0 | 1 |  |  | L_ATCU_HU_FrPsEVntSidePt_Y | Front Passenger Electric Vent Side Touch Point Y Value | 11 | 11 | L_EVNT | IG1 or IG3 | 0x000:Default/0x001~0x780:PHY=HEX*1 + 0/0x781~0x7FE:RESERVED/0x7FF:Invalid | Unsigned | 0x0 | 1 | 0 |  |  |  | No |  | Electric Vent Frt Passenger Side Electric Vent Touch Range Y Coordinate | 24.05.11
STD_LOCAL_ATCU | 2022 | L_ATCU |  | Local_HS | 송신 | L_ATCU | HSCAN | L_ATCU |  |  |  | No | L_ATCU_21 | 0x131 |  | 8 | EC | 0 | FN | 0 | 1 |  |  | L_ATCU_HU_FrPsEVntCtrPt_X | Front Passenger Electric Center Vent Touch Point X Value | 11 | 22 | L_EVNT | IG1 or IG3 | 0x000:Default/0x001~0x780:PHY=HEX*1 + 0/0x781~0x7FE:RESERVED/0x7FF:Invalid | Unsigned | 0x0 | 1 | 0 |  |  |  | No |  | Electric Vent Frt Passenger Center Electric Vent Touch Range X Coordinate | 24.05.11
STD_LOCAL_ATCU | 2022 | L_ATCU |  | Local_HS | 송신 | L_ATCU | HSCAN | L_ATCU |  |  |  | No | L_ATCU_21 | 0x131 |  | 8 | EC | 0 | FN | 0 | 1 |  |  | L_ATCU_HU_FrPsEVntCtrPt_Y | Front Passenger Electric Center Vent Touch Point Y Value | 11 | 33 | L_EVNT | IG1 or IG3 | 0x000:Default/0x001~0x780:PHY=HEX*1 + 0/0x781~0x7FE:RESERVED/0x7FF:Invalid | Unsigned | 0x0 | 1 | 0 |  |  |  | No |  | Electric Vent Frt Passenger Center Electric Vent Touch Range Y Coordinate | 24.05.11
STD_LOCAL_ATCU | 2022 | L_ATCU |  | Local_HS | 송신 | L_ATCU | HSCAN | L_ATCU |  |  |  | No | L_ATCU_22 | 0x132 |  | 8 | EC | 0 | FN | 0 | 1 |  |  | L_ATCU_HU_RrDrEVntConsPt_X | Rear Driver Electric Vent Console Touch Point X Value | 11 | 0 | L_EVNT | IG1 or IG3 | 0x000:Default/0x001~0x780:PHY=HEX*1 + 0/0x781~0x7FE:RESERVED/0x7FF:Invalid | Unsigned | 0x0 | 1 | 0 |  |  |  | No |  | Electric Vent Rear Driver Console Touch Range X Coordinate | 24.05.11
STD_LOCAL_ATCU | 2022 | L_ATCU |  | Local_HS | 송신 | L_ATCU | HSCAN | L_ATCU |  |  |  | No | L_ATCU_22 | 0x132 |  | 8 | EC | 0 | FN | 0 | 1 |  |  | L_ATCU_HU_RrDrEVntConsPt_Y | Rear Driver Electric Vent Console Touch Point Y Value | 11 | 11 | L_EVNT | IG1 or IG3 | 0x000:Default/0x001~0x780:PHY=HEX*1 + 0/0x781~0x7FE:RESERVED/0x7FF:Invalid | Unsigned | 0x0 | 1 | 0 |  |  |  | No |  | Electric Vent Rear Driver Console Touch Range Y Coordinate | 24.05.11
STD_LOCAL_ATCU | 2022 | L_ATCU |  | Local_HS | 송신 | L_ATCU | HSCAN | L_ATCU |  |  |  | No | L_ATCU_22 | 0x132 |  | 8 | EC | 0 | FN | 0 | 1 |  |  | L_ATCU_HU_RrPsEVntConsPt_X | Rear Passenger Electric Vent Console Touch Point X Value | 11 | 22 | L_EVNT | IG1 or IG3 | 0x000:Default/0x001~0x780:PHY=HEX*1 + 0/0x781~0x7FE:RESERVED/0x7FF:Invalid | Unsigned | 0x0 | 1 | 0 |  |  |  | No |  | Electric Vent Rear Passenger Console Touch Range X Coordinate | 24.05.11
STD_LOCAL_ATCU | 2022 | L_ATCU |  | Local_HS | 송신 | L_ATCU | HSCAN | L_ATCU |  |  |  | No | L_ATCU_22 | 0x132 |  | 8 | EC | 0 | FN | 0 | 1 |  |  | L_ATCU_HU_RrPsEVntConsPt_Y | Rear Passenger Electric Vent Console Touch Point Y Value | 11 | 33 | L_EVNT | IG1 or IG3 | 0x000:Default/0x001~0x780:PHY=HEX*1 + 0/0x781~0x7FE:RESERVED/0x7FF:Invalid | Unsigned | 0x0 | 1 | 0 |  |  |  | No |  | Electric Vent Rear Passenger Console Touch Range Y Coordinate | 24.05.11
STD_LOCAL_ATCU | 2022 | L_ATCU |  | Local_HS | 송신 | L_ATCU | HSCAN | L_ATCU |  |  |  | No | L_ATCU_22 | 0x132 |  | 8 | EC | 0 | FN | 0 | 1 |  |  | L_ATCU_HU_RrDrEVntConsOpnCls | Rear Driver Electric Vent Console Open Close Signal | 2 | 44 | L_EVNT | IG1 or IG3 | 0x00:Default/0x01:OPEN/0x02:CLOSE/0x03:Invalid | Unsigned | 0x0 | 1 | 0 |  |  |  | No |  | Electric Vent Rear Driver Console Vent Open/Close Signal | 24.05.11
STD_LOCAL_ATCU | 2022 | L_ATCU |  | Local_HS | 송신 | L_ATCU | HSCAN | L_ATCU |  |  |  | No | L_ATCU_22 | 0x132 |  | 8 | EC | 0 | FN | 0 | 1 |  |  | L_ATCU_HU_RrPsEVntConsOpnCls | Rear Passenger Electric Vent Console Open Close Signal | 2 | 46 | L_EVNT | IG1 or IG3 | 0x00:Default/0x01:OPEN/0x02:CLOSE/0x03:Invalid | Unsigned | 0x0 | 1 | 0 |  |  |  | No |  | Electric Vent Rear Passenger Console Vent Open/Close Signal | 24.05.11
STD_LOCAL_ATCU | 2022 | L_ATCU |  | Local_HS | 송신 | L_ATCU | HSCAN | L_ATCU |  |  |  | No | L_ATCU_22 | 0x132 |  | 8 | EC | 0 | FN | 0 | 1 |  |  | L_ATCU_HU_RrDrEVntModeSet | Rear Driver Electric Vent Mode Set | 4 | 48 | L_EVNT | IG1 or IG3 | 0x00:Default/0x01:FOCUS Mode/0x02:SPREAD Mode/0x03:CYCLE Mode/0x04:FREE Mode/0x05:OFF/0x06~0xE:RESERVED/0xF:Invalid | Unsigned | 0x0 | 1 | 0 |  |  |  | No |  | Electric Vent Rear Driver Console Vent Mode Signal | 25.04.02
STD_LOCAL_ATCU | 2022 | L_ATCU |  | Local_HS | 송신 | L_ATCU | HSCAN | L_ATCU |  |  |  | No | L_ATCU_22 | 0x132 |  | 8 | EC | 0 | FN | 0 | 1 |  |  | L_ATCU_HU_RrPsEVntModeSet | Rear Passenger Electric Vent Mode Set | 4 | 52 | L_EVNT | IG1 or IG3 | 0x00:Default/0x01:FOCUS Mode/0x02:SPREAD Mode/0x03:CYCLE Mode/0x04:FREE Mode/0x05:OFF/0x06~0xE:RESERVED/0xF:Invalid | Unsigned | 0x0 | 1 | 0 |  |  |  | No |  | Electric Vent Rear Passenger Console Vent Mode Signal | 25.04.02
STD_LOCAL_ATCU | 2022 | L_ATCU |  | Local_HS | 송신 | L_ATCU | HSCAN | L_ATCU |  |  |  | No | L_ATCU_23 | 0x122 |  | 8 | P | 1000 | FN | 0 | 1 |  |  | L_ATCU_HU_FrDrEVntSideBdryUp_X | Front Driver Electric Vent Side Boundary Upper X Point | 8 | 0 | L_EVNT | IG1 or IG3 | 0x00:Default/0x01~0xC0:PHY=HEX*10 + 0/0xC1~0xFE:RESERVED/0xFF:Invalid | Unsigned | 0x0 | 10 | 0 |  |  |  | No |  | Electric Vent FRT Dr Side Electric Vent Upper Range X Coordinate | 24.05.11
STD_LOCAL_ATCU | 2022 | L_ATCU |  | Local_HS | 송신 | L_ATCU | HSCAN | L_ATCU |  |  |  | No | L_ATCU_23 | 0x122 |  | 8 | P | 1000 | FN | 0 | 1 |  |  | L_ATCU_HU_FrDrEVntSideBdryUp_Y | Front Driver Electric Vent Side Boundary Upper Y Point | 8 | 8 | L_EVNT | IG1 or IG3 | 0x00:Default/0x01~0xC0:PHY=HEX*10 + 0/0xC1~0xFE:RESERVED/0xFF:Invalid | Unsigned | 0x0 | 10 | 0 |  |  |  | No |  | Electric Vent FRT Dr Side Electric Vent Upper Range Y Coordinate | 24.05.11
STD_LOCAL_ATCU | 2022 | L_ATCU |  | Local_HS | 송신 | L_ATCU | HSCAN | L_ATCU |  |  |  | No | L_ATCU_23 | 0x122 |  | 8 | P | 1000 | FN | 0 | 1 |  |  | L_ATCU_HU_FrDrEVntSideBdryLo_X | Front Driver Electric Vent Side Boundary Lower X Point | 8 | 16 | L_EVNT | IG1 or IG3 | 0x00:Default/0x01~0xC0:PHY=HEX*10 + 0/0xC1~0xFE:RESERVED/0xFF:Invalid | Unsigned | 0x0 | 10 | 0 |  |  |  | No |  | Electric Vent FRT Dr Side Electric Vent Lower Range X Coordinate | 24.05.11
STD_LOCAL_ATCU | 2022 | L_ATCU |  | Local_HS | 송신 | L_ATCU | HSCAN | L_ATCU |  |  |  | No | L_ATCU_23 | 0x122 |  | 8 | P | 1000 | FN | 0 | 1 |  |  | L_ATCU_HU_FrDrEVntSideBdryLo_Y | Front Driver Electric Vent Side Boundary Lower Y Point | 8 | 24 | L_EVNT | IG1 or IG3 | 0x00:Default/0x01~0xC0:PHY=HEX*10 + 0/0xC1~0xFE:RESERVED/0xFF:Invalid | Unsigned | 0x0 | 10 | 0 |  |  |  | No |  | Electric Vent FRT Dr Side Electric Vent Lower Range Y Coordinate | 24.05.11
STD_LOCAL_ATCU | 2022 | L_ATCU |  | Local_HS | 송신 | L_ATCU | HSCAN | L_ATCU |  |  |  | No | L_ATCU_23 | 0x122 |  | 8 | P | 1000 | FN | 0 | 1 |  |  | L_ATCU_HU_FrDrEVntCtrBdryUp_X | Front Driver Electric Vent Center Boundary Upper X Point | 8 | 32 | L_EVNT | IG1 or IG3 | 0x00:Default/0x01~0xC0:PHY=HEX*10 + 0/0xC1~0xFE:RESERVED/0xFF:Invalid | Unsigned | 0x0 | 10 | 0 |  |  |  | No |  | Electric Vent FRT Dr Center Electric Vent Upper Range X Coordinate | 24.05.11
STD_LOCAL_ATCU | 2022 | L_ATCU |  | Local_HS | 송신 | L_ATCU | HSCAN | L_ATCU |  |  |  | No | L_ATCU_23 | 0x122 |  | 8 | P | 1000 | FN | 0 | 1 |  |  | L_ATCU_HU_FrDrEVntCtrBdryUp_Y | Front Driver Electric Vent Center Boundary Upper Y Point | 8 | 40 | L_EVNT | IG1 or IG3 | 0x00:Default/0x01~0xC0:PHY=HEX*10 + 0/0xC1~0xFE:RESERVED/0xFF:Invalid | Unsigned | 0x0 | 10 | 0 |  |  |  | No |  | Electric Vent FRT Dr Center Electric Vent Upper Range Y Coordinate | 24.05.11
STD_LOCAL_ATCU | 2022 | L_ATCU |  | Local_HS | 송신 | L_ATCU | HSCAN | L_ATCU |  |  |  | No | L_ATCU_23 | 0x122 |  | 8 | P | 1000 | FN | 0 | 1 |  |  | L_ATCU_HU_FrDrEVntCtrBdryLo_X | Front Driver Electric Vent Center Boundary Lower X Point | 8 | 48 | L_EVNT | IG1 or IG3 | 0x00:Default/0x01~0xC0:PHY=HEX*10 + 0/0xC1~0xFE:RESERVED/0xFF:Invalid | Unsigned | 0x0 | 10 | 0 |  |  |  | No |  | Electric Vent FRT Dr Center Electric Vent Lower Range X Coordinate | 24.05.11
STD_LOCAL_ATCU | 2022 | L_ATCU |  | Local_HS | 송신 | L_ATCU | HSCAN | L_ATCU |  |  |  | No | L_ATCU_23 | 0x122 |  | 8 | P | 1000 | FN | 0 | 1 |  |  | L_ATCU_HU_FrDrEVntCtrBdryLo_Y | Front Driver Electric Vent Center Boundary Lower Y Point | 8 | 56 | L_EVNT | IG1 or IG3 | 0x00:Default/0x01~0xC0:PHY=HEX*10 + 0/0xC1~0xFE:RESERVED/0xFF:Invalid | Unsigned | 0x0 | 10 | 0 |  |  |  | No |  | Electric Vent FRT Dr Center Electric Vent Lower Range Y Coordinate | 24.05.11
STD_LOCAL_ATCU | 2022 | L_ATCU |  | Local_HS | 송신 | L_ATCU | HSCAN | L_ATCU |  |  |  | No | L_ATCU_24 | 0x123 |  | 8 | P | 1000 | FN | 0 | 1 |  |  | L_ATCU_HU_FrPsEVntSideBdryUp_X | Front Passenger Electric Vent Side Boundary Upper X Point | 8 | 0 | L_EVNT | IG1 or IG3 | 0x00:Default/0x01~0xC0:PHY=HEX*10 + 0/0xC1~0xFE:RESERVED/0xFF:Invalid | Unsigned | 0x0 | 10 | 0 |  |  |  | No |  | Electric Vent FRT Ps Side Electric Vent Upper Range X Coordinate | 24.05.11
STD_LOCAL_ATCU | 2022 | L_ATCU |  | Local_HS | 송신 | L_ATCU | HSCAN | L_ATCU |  |  |  | No | L_ATCU_24 | 0x123 |  | 8 | P | 1000 | FN | 0 | 1 |  |  | L_ATCU_HU_FrPsEVntSideBdryUp_Y | Front Passenger Electric Vent Side Boundary Upper Y Point | 8 | 8 | L_EVNT | IG1 or IG3 | 0x00:Default/0x01~0xC0:PHY=HEX*10 + 0/0xC1~0xFE:RESERVED/0xFF:Invalid | Unsigned | 0x0 | 10 | 0 |  |  |  | No |  | Electric Vent FRT Ps Side Electric Vent Upper Range Y Coordinate | 24.05.11
STD_LOCAL_ATCU | 2022 | L_ATCU |  | Local_HS | 송신 | L_ATCU | HSCAN | L_ATCU |  |  |  | No | L_ATCU_24 | 0x123 |  | 8 | P | 1000 | FN | 0 | 1 |  |  | L_ATCU_HU_FrPsEVntSideBdryLo_X | Front Passenger Electric Vent Side Boundary Lower X Point | 8 | 16 | L_EVNT | IG1 or IG3 | 0x00:Default/0x01~0xC0:PHY=HEX*10 + 0/0xC1~0xFE:RESERVED/0xFF:Invalid | Unsigned | 0x0 | 10 | 0 |  |  |  | No |  | Electric Vent FRT Ps Side Electric Vent Lower Range X Coordinate | 24.05.11
STD_LOCAL_ATCU | 2022 | L_ATCU |  | Local_HS | 송신 | L_ATCU | HSCAN | L_ATCU |  |  |  | No | L_ATCU_24 | 0x123 |  | 8 | P | 1000 | FN | 0 | 1 |  |  | L_ATCU_HU_FrPsEVntSideBdryLo_Y | Front Passenger Electric Vent Side Boundary Lower Y Point | 8 | 24 | L_EVNT | IG1 or IG3 | 0x00:Default/0x01~0xC0:PHY=HEX*10 + 0/0xC1~0xFE:RESERVED/0xFF:Invalid | Unsigned | 0x0 | 10 | 0 |  |  |  | No |  | Electric Vent FRT Ps Side Electric Vent Lower Range Y Coordinate | 24.05.11
STD_LOCAL_ATCU | 2022 | L_ATCU |  | Local_HS | 송신 | L_ATCU | HSCAN | L_ATCU |  |  |  | No | L_ATCU_24 | 0x123 |  | 8 | P | 1000 | FN | 0 | 1 |  |  | L_ATCU_HU_FrPsEVntCtrBdryUp_X | Front Passenger Electric Vent Center Boundary Upper X Point | 8 | 32 | L_EVNT | IG1 or IG3 | 0x00:Default/0x01~0xC0:PHY=HEX*10 + 0/0xC1~0xFE:RESERVED/0xFF:Invalid | Unsigned | 0x0 | 10 | 0 |  |  |  | No |  | Electric Vent FRT Ps Center Electric Vent Upper Range X Coordinate | 24.05.11
STD_LOCAL_ATCU | 2022 | L_ATCU |  | Local_HS | 송신 | L_ATCU | HSCAN | L_ATCU |  |  |  | No | L_ATCU_24 | 0x123 |  | 8 | P | 1000 | FN | 0 | 1 |  |  | L_ATCU_HU_FrPsEVntCtrBdryUp_Y | Front Passenger Electric Vent Center Boundary Upper Y Point | 8 | 40 | L_EVNT | IG1 or IG3 | 0x00:Default/0x01~0xC0:PHY=HEX*10 + 0/0xC1~0xFE:RESERVED/0xFF:Invalid | Unsigned | 0x0 | 10 | 0 |  |  |  | No |  | Electric Vent FRT Ps Center Electric Vent Upper Range Y Coordinate | 24.05.11
STD_LOCAL_ATCU | 2022 | L_ATCU |  | Local_HS | 송신 | L_ATCU | HSCAN | L_ATCU |  |  |  | No | L_ATCU_24 | 0x123 |  | 8 | P | 1000 | FN | 0 | 1 |  |  | L_ATCU_HU_FrPsEVntCtrBdryLo_X | Front Passenger Electric Vent Center Boundary Lower X Point | 8 | 48 | L_EVNT | IG1 or IG3 | 0x00:Default/0x01~0xC0:PHY=HEX*10 + 0/0xC1~0xFE:RESERVED/0xFF:Invalid | Unsigned | 0x0 | 10 | 0 |  |  |  | No |  | Electric Vent FRT Ps Center Electric Vent Lower Range X Coordinate | 24.05.11
STD_LOCAL_ATCU | 2022 | L_ATCU |  | Local_HS | 송신 | L_ATCU | HSCAN | L_ATCU |  |  |  | No | L_ATCU_24 | 0x123 |  | 8 | P | 1000 | FN | 0 | 1 |  |  | L_ATCU_HU_FrPsEVntCtrBdryLo_Y | Front Passenger Electric Vent Center Boundary Lower Y Point | 8 | 56 | L_EVNT | IG1 or IG3 | 0x00:Default/0x01~0xC0:PHY=HEX*10 + 0/0xC1~0xFE:RESERVED/0xFF:Invalid | Unsigned | 0x0 | 10 | 0 |  |  |  | No |  | Electric Vent FRT Ps Center Electric Vent Lower Range Y Coordinate | 24.05.11
STD_LOCAL_ATCU | 2022 | L_ATCU |  | Local_HS | 송신 | L_ATCU | HSCAN | L_ATCU |  |  |  | No | L_ATCU_25 | 0x124 |  | 8 | P | 1000 | FN | 0 | 1 |  |  | L_ATCU_HU_RrDrEVntConsBdryUp_X | Rear Driver Electric Vent Console Boundary Upper X Point | 8 | 0 | L_EVNT | IG1 or IG3 | 0x00:Default/0x01~0xC0:PHY=HEX*10 + 0/0xC1~0xFE:RESERVED/0xFF:Invalid | Unsigned | 0x0 | 10 | 0 |  |  |  | No |  | Electric Vent RR Dr Console Electric Vent Upper Range X Coordinate | 24.05.11
STD_LOCAL_ATCU | 2022 | L_ATCU |  | Local_HS | 송신 | L_ATCU | HSCAN | L_ATCU |  |  |  | No | L_ATCU_25 | 0x124 |  | 8 | P | 1000 | FN | 0 | 1 |  |  | L_ATCU_HU_RrDrEVntConsBdryUp_Y | Rear Driver Electric Vent Console Boundary Upper Y Point | 8 | 8 | L_EVNT | IG1 or IG3 | 0x00:Default/0x01~0xC0:PHY=HEX*10 + 0/0xC1~0xFE:RESERVED/0xFF:Invalid | Unsigned | 0x0 | 10 | 0 |  |  |  | No |  | Electric Vent RR Dr Console Electric Vent Upper Range Y Coordinate | 24.05.11
STD_LOCAL_ATCU | 2022 | L_ATCU |  | Local_HS | 송신 | L_ATCU | HSCAN | L_ATCU |  |  |  | No | L_ATCU_25 | 0x124 |  | 8 | P | 1000 | FN | 0 | 1 |  |  | L_ATCU_HU_RrDrEVntConsBdryLo_X | Rear Driver Electric Vent Console Boundary Lower X Point | 8 | 16 | L_EVNT | IG1 or IG3 | 0x00:Default/0x01~0xC0:PHY=HEX*10 + 0/0xC1~0xFE:RESERVED/0xFF:Invalid | Unsigned | 0x0 | 10 | 0 |  |  |  | No |  | Electric Vent RR Dr Console Electric Vent Lower Range X Coordinate | 24.05.11
STD_LOCAL_ATCU | 2022 | L_ATCU |  | Local_HS | 송신 | L_ATCU | HSCAN | L_ATCU |  |  |  | No | L_ATCU_25 | 0x124 |  | 8 | P | 1000 | FN | 0 | 1 |  |  | L_ATCU_HU_RrDrEVntConsBdryLo_Y | Rear Driver Electric Vent Console Boundary Lower Y Point | 8 | 24 | L_EVNT | IG1 or IG3 | 0x00:Default/0x01~0xC0:PHY=HEX*10 + 0/0xC1~0xFE:RESERVED/0xFF:Invalid | Unsigned | 0x0 | 10 | 0 |  |  |  | No |  | Electric Vent RR Dr Console Electric Vent Lower Range Y Coordinate | 24.05.11
STD_LOCAL_ATCU | 2022 | L_ATCU |  | Local_HS | 송신 | L_ATCU | HSCAN | L_ATCU |  |  |  | No | L_ATCU_25 | 0x124 |  | 8 | P | 1000 | FN | 0 | 1 |  |  | L_ATCU_HU_RrPsEVntConsBdryUp_X | Rear Passenger Electric Vent Console Boundary Upper X Point | 8 | 32 | L_EVNT | IG1 or IG3 | 0x00:Default/0x01~0xC0:PHY=HEX*10 + 0/0xC1~0xFE:RESERVED/0xFF:Invalid | Unsigned | 0x0 | 10 | 0 |  |  |  | No |  | Electric Vent RR Ps Console Electric Vent Upper Range X Coordinate | 24.05.11
STD_LOCAL_ATCU | 2022 | L_ATCU |  | Local_HS | 송신 | L_ATCU | HSCAN | L_ATCU |  |  |  | No | L_ATCU_25 | 0x124 |  | 8 | P | 1000 | FN | 0 | 1 |  |  | L_ATCU_HU_RrPsEVntConsBdryUp_Y | Rear Passenger Electric Vent Console Boundary Upper Y Point | 8 | 40 | L_EVNT | IG1 or IG3 | 0x00:Default/0x01~0xC0:PHY=HEX*10 + 0/0xC1~0xFE:RESERVED/0xFF:Invalid | Unsigned | 0x0 | 10 | 0 |  |  |  | No |  | Electric Vent RR Ps Console Electric Vent Upper Range Y Coordinate | 24.05.11
STD_LOCAL_ATCU | 2022 | L_ATCU |  | Local_HS | 송신 | L_ATCU | HSCAN | L_ATCU |  |  |  | No | L_ATCU_25 | 0x124 |  | 8 | P | 1000 | FN | 0 | 1 |  |  | L_ATCU_HU_RrPsEVntConsBdryLo_X | Rear Passenger Electric Vent Console Boundary Lower X Point | 8 | 48 | L_EVNT | IG1 or IG3 | 0x00:Default/0x01~0xC0:PHY=HEX*10 + 0/0xC1~0xFE:RESERVED/0xFF:Invalid | Unsigned | 0x0 | 10 | 0 |  |  |  | No |  | Electric Vent RR Ps Console Electric Vent Lower Range X Coordinate | 24.05.11
STD_LOCAL_ATCU | 2022 | L_ATCU |  | Local_HS | 송신 | L_ATCU | HSCAN | L_ATCU |  |  |  | No | L_ATCU_25 | 0x124 |  | 8 | P | 1000 | FN | 0 | 1 |  |  | L_ATCU_HU_RrPsEVntConsBdryLo_Y | Rear Passenger Electric Vent Console Boundary Lower Y Point | 8 | 56 | L_EVNT | IG1 or IG3 | 0x00:Default/0x01~0xC0:PHY=HEX*10 + 0/0xC1~0xFE:RESERVED/0xFF:Invalid | Unsigned | 0x0 | 10 | 0 |  |  |  | No |  | Electric Vent RR Ps Console Electric Vent Lower Range Y Coordinate | 24.05.11
STD_LOCAL_ATCU | 2022 | L_ATCU |  | Local_HS | 송신 | L_ATCU | HSCAN | L_ATCU |  |  |  | No | L_ATCU_26 | 0x125 |  | 8 | EC | 0 | FN | 0 | 1 |  |  | L_ATCU_CTS_FrDrEVntSidePt_X | Front Driver Electric Vent Side Touch Point X Value | 11 | 0 | L_EVNT | IG1 or IG3 | 0x000:Default/0x001~0x780:PHY=HEX*1 + 0/0x781~0x7FE:RESERVED/0x7FF:Invalid | Unsigned | 0x0 | 1 | 0 |  |  |  | No |  | Electric Vent FRT Dr Side Vent Select Point X Coordinate | 24.05.11
STD_LOCAL_ATCU | 2022 | L_ATCU |  | Local_HS | 송신 | L_ATCU | HSCAN | L_ATCU |  |  |  | No | L_ATCU_26 | 0x125 |  | 8 | EC | 0 | FN | 0 | 1 |  |  | L_ATCU_CTS_FrDrEVntSidePt_Y | Front Driver Electric Vent Side Touch Point Y Value | 11 | 11 | L_EVNT | IG1 or IG3 | 0x000:Default/0x001~0x780:PHY=HEX*1 + 0/0x781~0x7FE:RESERVED/0x7FF:Invalid | Unsigned | 0x0 | 1 | 0 |  |  |  | No |  | Electric Vent FRT Dr Side Vent Select Point Y Coordinate | 24.05.11
STD_LOCAL_ATCU | 2022 | L_ATCU |  | Local_HS | 송신 | L_ATCU | HSCAN | L_ATCU |  |  |  | No | L_ATCU_26 | 0x125 |  | 8 | EC | 0 | FN | 0 | 1 |  |  | L_ATCU_CTS_FrDrEVntCtrPt_X | Front Driver Electric Vent Center Touch Point X Value | 11 | 22 | L_EVNT | IG1 or IG3 | 0x000:Default/0x001~0x780:PHY=HEX*1 + 0/0x781~0x7FE:RESERVED/0x7FF:Invalid | Unsigned | 0x0 | 1 | 0 |  |  |  | No |  | Electric Vent FRT Dr Center Vent Select Point X Coordinate | 24.05.11
STD_LOCAL_ATCU | 2022 | L_ATCU |  | Local_HS | 송신 | L_ATCU | HSCAN | L_ATCU |  |  |  | No | L_ATCU_26 | 0x125 |  | 8 | EC | 0 | FN | 0 | 1 |  |  | L_ATCU_CTS_FrDrEVntCtrPt_Y | Front Driver Electric Vent Center Touch Point Y Value | 11 | 33 | L_EVNT | IG1 or IG3 | 0x000:Default/0x001~0x780:PHY=HEX*1 + 0/0x781~0x7FE:RESERVED/0x7FF:Invalid | Unsigned | 0x0 | 1 | 0 |  |  |  | No |  | Electric Vent FRT Dr Center Vent Select Point Y Coordinate | 24.05.11
STD_LOCAL_ATCU | 2022 | L_ATCU |  | Local_HS | 송신 | L_ATCU | HSCAN | L_ATCU |  |  |  | No | L_ATCU_27 | 0x126 |  | 8 | EC | 0 | FN | 0 | 1 |  |  | L_ATCU_CTS_FrPsEVntSidePt_X | Front Passenger Electric Vent Side Touch Point X Value | 11 | 0 | L_EVNT | IG1 or IG3 | 0x000:Default/0x001~0x780:PHY=HEX*1 + 0/0x781~0x7FE:RESERVED/0x7FF:Invalid | Unsigned | 0x0 | 1 | 0 |  |  |  | No |  | Electric Vent FRT Ps Side Vent Select Point X Coordinate | 24.05.11
STD_LOCAL_ATCU | 2022 | L_ATCU |  | Local_HS | 송신 | L_ATCU | HSCAN | L_ATCU |  |  |  | No | L_ATCU_27 | 0x126 |  | 8 | EC | 0 | FN | 0 | 1 |  |  | L_ATCU_CTS_FrPsEVntSidePt_Y | Front Passenger Electric Vent Side Touch Point Y Value | 11 | 11 | L_EVNT | IG1 or IG3 | 0x000:Default/0x001~0x780:PHY=HEX*1 + 0/0x781~0x7FE:RESERVED/0x7FF:Invalid | Unsigned | 0x0 | 1 | 0 |  |  |  | No |  | Electric Vent FRT Ps Side Vent Select Point Y Coordinate | 24.05.11
STD_LOCAL_ATCU | 2022 | L_ATCU |  | Local_HS | 송신 | L_ATCU | HSCAN | L_ATCU |  |  |  | No | L_ATCU_27 | 0x126 |  | 8 | EC | 0 | FN | 0 | 1 |  |  | L_ATCU_CTS_FrPsEVntCtrPt_X | Front Passenger Electric Vent Center Touch Point X Value | 11 | 22 | L_EVNT | IG1 or IG3 | 0x000:Default/0x001~0x780:PHY=HEX*1 + 0/0x781~0x7FE:RESERVED/0x7FF:Invalid | Unsigned | 0x0 | 1 | 0 |  |  |  | No |  | Electric Vent FRT Ps Center Vent Select Point X Coordinate | 24.05.11
STD_LOCAL_ATCU | 2022 | L_ATCU |  | Local_HS | 송신 | L_ATCU | HSCAN | L_ATCU |  |  |  | No | L_ATCU_27 | 0x126 |  | 8 | EC | 0 | FN | 0 | 1 |  |  | L_ATCU_CTS_FrPsEVntCtrPt_Y | Front Passenger Electric Vent Center Touch Point Y Value | 11 | 33 | L_EVNT | IG1 or IG3 | 0x000:Default/0x001~0x780:PHY=HEX*1 + 0/0x781~0x7FE:RESERVED/0x7FF:Invalid | Unsigned | 0x0 | 1 | 0 |  |  |  | No |  | Electric Vent FRT Ps Center Vent Select Point Y Coordinate | 24.05.11
STD_LOCAL_ATCU | 2022 | L_ATCU |  | Local_HS | 송신 | L_ATCU | HSCAN | L_ATCU |  |  |  | No | L_ATCU_28 | 0x127 |  | 8 | EC | 0 | FN | 0 | 1 |  |  | L_ATCU_CTS_RrDrEVntConsPt_X | Rear Driver Electric Vent Console Touch Point X Value | 11 | 0 | L_EVNT | IG1 or IG3 | 0x000:Default/0x001~0x780:PHY=HEX*1 + 0/0x781~0x7FE:RESERVED/0x7FF:Invalid | Unsigned | 0x0 | 1 | 0 |  |  |  | No |  | Electric Vent RR Dr Console Vent Select Point X Coordinate | 24.05.11
STD_LOCAL_ATCU | 2022 | L_ATCU |  | Local_HS | 송신 | L_ATCU | HSCAN | L_ATCU |  |  |  | No | L_ATCU_28 | 0x127 |  | 8 | EC | 0 | FN | 0 | 1 |  |  | L_ATCU_CTS_RrDrEVntConsPt_Y | Rear Driver Electric Vent Console Touch Point Y Value | 11 | 11 | L_EVNT | IG1 or IG3 | 0x000:Default/0x001~0x780:PHY=HEX*1 + 0/0x781~0x7FE:RESERVED/0x7FF:Invalid | Unsigned | 0x0 | 1 | 0 |  |  |  | No |  | Electric Vent RR Dr Console Vent Select Point Y Coordinate | 24.05.11
STD_LOCAL_ATCU | 2022 | L_ATCU |  | Local_HS | 송신 | L_ATCU | HSCAN | L_ATCU |  |  |  | No | L_ATCU_28 | 0x127 |  | 8 | EC | 0 | FN | 0 | 1 |  |  | L_ATCU_CTS_RrPsEVntConsPt_X | Rear Passenger Electric Vent Console Touch Point X Value | 11 | 22 | L_EVNT | IG1 or IG3 | 0x000:Default/0x001~0x780:PHY=HEX*1 + 0/0x781~0x7FE:RESERVED/0x7FF:Invalid | Unsigned | 0x0 | 1 | 0 |  |  |  | No |  | Electric Vent RR Ps Console Vent Select Point X Coordinate | 24.05.11
STD_LOCAL_ATCU | 2022 | L_ATCU |  | Local_HS | 송신 | L_ATCU | HSCAN | L_ATCU |  |  |  | No | L_ATCU_28 | 0x127 |  | 8 | EC | 0 | FN | 0 | 1 |  |  | L_ATCU_CTS_RrPsEVntConsPt_Y | Rear Passenger Electric Vent Console Touch Point Y Value | 11 | 33 | L_EVNT | IG1 or IG3 | 0x000:Default/0x001~0x780:PHY=HEX*1 + 0/0x781~0x7FE:RESERVED/0x7FF:Invalid | Unsigned | 0x0 | 1 | 0 |  |  |  | No |  | Electric Vent RR Ps Console Vent Select Point Y Coordinate | 24.05.11
STD_LOCAL_ATCU | 2022 | L_ATCU |  | Local_HS | 송신 | L_ATCU | HSCAN | L_ATCU |  |  |  | No | L_ATCU_28 | 0x127 |  | 8 | EC | 0 | FN | 0 | 1 |  |  | L_ATCU_CTS_RrDrEVntModeSet | Rear Driver Electric Vent Mode Set | 4 | 44 | L_EVNT | IG1 or IG3 | 0x00:Default/0x01:FOCUS Mode/0x02:SPREAD Mode/0x03:CYCLE Mode/0x04:FREE Mode/0x05:OFF/0x06~0xE:RESERVED/0xF:Invalid | Unsigned | 0x0 | 1 | 0 |  |  |  | No |  | Electric Vent Mode_Rr Dr | 25.04.02
STD_LOCAL_ATCU | 2022 | L_ATCU |  | Local_HS | 송신 | L_ATCU | HSCAN | L_ATCU |  |  |  | No | L_ATCU_28 | 0x127 |  | 8 | EC | 0 | FN | 0 | 1 |  |  | L_ATCU_CTS_RrPsEVntModeSet | Rear Passenger Electric Vent Mode Set | 4 | 48 | L_EVNT | IG1 or IG3 | 0x00:Default/0x01:FOCUS Mode/0x02:SPREAD Mode/0x03:CYCLE Mode/0x04:FREE Mode/0x05:OFF/0x06~0xE:RESERVED/0xF:Invalid | Unsigned | 0x0 | 1 | 0 |  |  |  | No |  | Electric Vent Mode_Rr Ps | 25.04.02
STD_LOCAL_ATCU | 2022 | L_ATCU |  | Local_HS | 송신 | L_ATCU | HSCAN | L_ATCU |  |  |  | No | L_ATCU_28 | 0x127 |  | 8 | EC | 0 | FN | 0 | 1 |  |  | L_ATCU_CTS_RrDrEVntConsOpnCls | Rear Driver Electric Vent Console Open Close Signal | 2 | 52 | L_EVNT | IG1 or IG3 | 0x00:Default/0x01:OPEN/0x02:CLOSE/0x03:Invalid | Unsigned | 0x0 | 1 | 0 |  |  |  | No |  | Electric Vent RR Dr Console Vent Open/Close Signal | 24.05.11
STD_LOCAL_ATCU | 2022 | L_ATCU |  | Local_HS | 송신 | L_ATCU | HSCAN | L_ATCU |  |  |  | No | L_ATCU_28 | 0x127 |  | 8 | EC | 0 | FN | 0 | 1 |  |  | L_ATCU_CTS_RrPsEVntConsOpnCls | Rear Passenger Electric Vent Console Open Close Signal | 2 | 54 | L_EVNT | IG1 or IG3 | 0x00:Default/0x01:OPEN/0x02:CLOSE/0x03:Invalid | Unsigned | 0x0 | 1 | 0 |  |  |  | No |  | Electric Vent RR Ps Console Vent Open/Close Signal | 24.05.11
STD_LOCAL_ATCU | 2022 | L_ATCU |  | Local_HS | 송신 | L_ATCU | HSCAN | L_ATCU |  |  |  | No | L_ATCU_29 | 0x128 |  | 8 | P | 1000 | FN | 0 | 1 |  |  | L_ATCU_CTS_FrDrEVntSideBdryUp_X | Front Driver Electric Vent Side Boundary Upper X Point | 8 | 0 | L_EVNT | IG1 or IG3 | 0x00:Default/0x01~0xC0:PHY=HEX*10 + 0/0xC1~0xFE:RESERVED/0xFF:Invalid | Unsigned | 0x0 | 10 | 0 |  |  |  | No |  | Electric Vent FRT Dr Side Electric Vent Upper Range X Coordinate | 24.05.11
STD_LOCAL_ATCU | 2022 | L_ATCU |  | Local_HS | 송신 | L_ATCU | HSCAN | L_ATCU |  |  |  | No | L_ATCU_29 | 0x128 |  | 8 | P | 1000 | FN | 0 | 1 |  |  | L_ATCU_CTS_FrDrEVntSideBdryUp_Y | Front Driver Electric Vent Side Boundary Upper Y Point | 8 | 8 | L_EVNT | IG1 or IG3 | 0x00:Default/0x01~0xC0:PHY=HEX*10 + 0/0xC1~0xFE:RESERVED/0xFF:Invalid | Unsigned | 0x0 | 10 | 0 |  |  |  | No |  | Electric Vent FRT Dr Side Electric Vent Upper Range Y Coordinate | 24.05.11
STD_LOCAL_ATCU | 2022 | L_ATCU |  | Local_HS | 송신 | L_ATCU | HSCAN | L_ATCU |  |  |  | No | L_ATCU_29 | 0x128 |  | 8 | P | 1000 | FN | 0 | 1 |  |  | L_ATCU_CTS_FrDrEVntSideBdryLo_X | Front Driver Electric Vent Side Boundary Lower X Point | 8 | 16 | L_EVNT | IG1 or IG3 | 0x00:Default/0x01~0xC0:PHY=HEX*10 + 0/0xC1~0xFE:RESERVED/0xFF:Invalid | Unsigned | 0x0 | 10 | 0 |  |  |  | No |  | Electric Vent FRT Dr Side Electric Vent Lower Range X Coordinate | 24.05.11
STD_LOCAL_ATCU | 2022 | L_ATCU |  | Local_HS | 송신 | L_ATCU | HSCAN | L_ATCU |  |  |  | No | L_ATCU_29 | 0x128 |  | 8 | P | 1000 | FN | 0 | 1 |  |  | L_ATCU_CTS_FrDrEVntSideBdryLo_Y | Front Driver Electric Vent Side Boundary Lower Y Point | 8 | 24 | L_EVNT | IG1 or IG3 | 0x00:Default/0x01~0xC0:PHY=HEX*10 + 0/0xC1~0xFE:RESERVED/0xFF:Invalid | Unsigned | 0x0 | 10 | 0 |  |  |  | No |  | Electric Vent FRT Dr Side Electric Vent Lower Range Y Coordinate | 24.05.11
STD_LOCAL_ATCU | 2022 | L_ATCU |  | Local_HS | 송신 | L_ATCU | HSCAN | L_ATCU |  |  |  | No | L_ATCU_29 | 0x128 |  | 8 | P | 1000 | FN | 0 | 1 |  |  | L_ATCU_CTS_FrDrEVntCtrBdryUp_X | Front Driver Electric Vent Center Boundary Upper X Point | 8 | 32 | L_EVNT | IG1 or IG3 | 0x00:Default/0x01~0xC0:PHY=HEX*10 + 0/0xC1~0xFE:RESERVED/0xFF:Invalid | Unsigned | 0x0 | 10 | 0 |  |  |  | No |  | Electric Vent FRT Dr Center Electric Vent Upper Range X Coordinate | 24.05.11
STD_LOCAL_ATCU | 2022 | L_ATCU |  | Local_HS | 송신 | L_ATCU | HSCAN | L_ATCU |  |  |  | No | L_ATCU_29 | 0x128 |  | 8 | P | 1000 | FN | 0 | 1 |  |  | L_ATCU_CTS_FrDrEVntCtrBdryUp_Y | Front Driver Electric Vent Center Boundary Upper Y Point | 8 | 40 | L_EVNT | IG1 or IG3 | 0x00:Default/0x01~0xC0:PHY=HEX*10 + 0/0xC1~0xFE:RESERVED/0xFF:Invalid | Unsigned | 0x0 | 10 | 0 |  |  |  | No |  | Electric Vent FRT Dr Center Electric Vent Upper Range Y Coordinate | 24.05.11
STD_LOCAL_ATCU | 2022 | L_ATCU |  | Local_HS | 송신 | L_ATCU | HSCAN | L_ATCU |  |  |  | No | L_ATCU_29 | 0x128 |  | 8 | P | 1000 | FN | 0 | 1 |  |  | L_ATCU_CTS_FrDrEVntCtrBdryLo_X | Front Driver Electric Vent Center Boundary Lower X Point | 8 | 48 | L_EVNT | IG1 or IG3 | 0x00:Default/0x01~0xC0:PHY=HEX*10 + 0/0xC1~0xFE:RESERVED/0xFF:Invalid | Unsigned | 0x0 | 10 | 0 |  |  |  | No |  | Electric Vent FRT Dr Center Electric Vent Lower Range X Coordinate | 24.05.11
STD_LOCAL_ATCU | 2022 | L_ATCU |  | Local_HS | 송신 | L_ATCU | HSCAN | L_ATCU |  |  |  | No | L_ATCU_29 | 0x128 |  | 8 | P | 1000 | FN | 0 | 1 |  |  | L_ATCU_CTS_FrDrEVntCtrBdryLo_Y | Front Driver Electric Vent Center Boundary Lower Y Point | 8 | 56 | L_EVNT | IG1 or IG3 | 0x00:Default/0x01~0xC0:PHY=HEX*10 + 0/0xC1~0xFE:RESERVED/0xFF:Invalid | Unsigned | 0x0 | 10 | 0 |  |  |  | No |  | Electric Vent FRT Dr Center Electric Vent Lower Range Y Coordinate | 24.05.11
STD_LOCAL_ATCU | 2022 | L_ATCU |  | Local_HS | 송신 | L_ATCU | HSCAN | L_ATCU |  |  |  | No | L_ATCU_30 | 0x129 |  | 8 | P | 1000 | FN | 0 | 1 |  |  | L_ATCU_CTS_FrPsEVntSideBdryUp_X | Front Passenger Electric Vent Side Boundary Upper X Point | 8 | 0 | L_EVNT | IG1 or IG3 | 0x00:Default/0x01~0xC0:PHY=HEX*10 + 0/0xC1~0xFE:RESERVED/0xFF:Invalid | Unsigned | 0x0 | 10 | 0 |  |  |  | No |  | Electric Vent FRT Ps Side Electric Vent Upper Range X Coordinate | 24.05.11
STD_LOCAL_ATCU | 2022 | L_ATCU |  | Local_HS | 송신 | L_ATCU | HSCAN | L_ATCU |  |  |  | No | L_ATCU_30 | 0x129 |  | 8 | P | 1000 | FN | 0 | 1 |  |  | L_ATCU_CTS_FrPsEVntSideBdryUp_Y | Front Passenger Electric Vent Side Boundary Upper Y Point | 8 | 8 | L_EVNT | IG1 or IG3 | 0x00:Default/0x01~0xC0:PHY=HEX*10 + 0/0xC1~0xFE:RESERVED/0xFF:Invalid | Unsigned | 0x0 | 10 | 0 |  |  |  | No |  | Electric Vent FRT Ps Side Electric Vent Upper Range Y Coordinate | 24.05.11
STD_LOCAL_ATCU | 2022 | L_ATCU |  | Local_HS | 송신 | L_ATCU | HSCAN | L_ATCU |  |  |  | No | L_ATCU_30 | 0x129 |  | 8 | P | 1000 | FN | 0 | 1 |  |  | L_ATCU_CTS_FrPsEVntSideBdryLo_X | Front Passenger Electric Vent Side Boundary Lower X Point | 8 | 16 | L_EVNT | IG1 or IG3 | 0x00:Default/0x01~0xC0:PHY=HEX*10 + 0/0xC1~0xFE:RESERVED/0xFF:Invalid | Unsigned | 0x0 | 10 | 0 |  |  |  | No |  | Electric Vent FRT Ps Side Electric Vent Lower Range X Coordinate | 24.05.11
STD_LOCAL_ATCU | 2022 | L_ATCU |  | Local_HS | 송신 | L_ATCU | HSCAN | L_ATCU |  |  |  | No | L_ATCU_30 | 0x129 |  | 8 | P | 1000 | FN | 0 | 1 |  |  | L_ATCU_CTS_FrPsEVntSideBdryLo_Y | Front Passenger Electric Vent Side Boundary Lower Y Point | 8 | 24 | L_EVNT | IG1 or IG3 | 0x00:Default/0x01~0xC0:PHY=HEX*10 + 0/0xC1~0xFE:RESERVED/0xFF:Invalid | Unsigned | 0x0 | 10 | 0 |  |  |  | No |  | Electric Vent FRT Ps Side Electric Vent Lower Range Y Coordinate | 24.05.11
STD_LOCAL_ATCU | 2022 | L_ATCU |  | Local_HS | 송신 | L_ATCU | HSCAN | L_ATCU |  |  |  | No | L_ATCU_30 | 0x129 |  | 8 | P | 1000 | FN | 0 | 1 |  |  | L_ATCU_CTS_FrPsEVntCtrBdryUp_X | Front Passenger Electric Vent Center Boundary Upper X Point | 8 | 32 | L_EVNT | IG1 or IG3 | 0x00:Default/0x01~0xC0:PHY=HEX*10 + 0/0xC1~0xFE:RESERVED/0xFF:Invalid | Unsigned | 0x0 | 10 | 0 |  |  |  | No |  | Electric Vent FRT Ps Center Electric Vent Upper Range X Coordinate | 24.05.11
STD_LOCAL_ATCU | 2022 | L_ATCU |  | Local_HS | 송신 | L_ATCU | HSCAN | L_ATCU |  |  |  | No | L_ATCU_30 | 0x129 |  | 8 | P | 1000 | FN | 0 | 1 |  |  | L_ATCU_CTS_FrPsEVntCtrBdryUp_Y | Front Passenger Electric Vent Center Boundary Upper Y Point | 8 | 40 | L_EVNT | IG1 or IG3 | 0x00:Default/0x01~0xC0:PHY=HEX*10 + 0/0xC1~0xFE:RESERVED/0xFF:Invalid | Unsigned | 0x0 | 10 | 0 |  |  |  | No |  | Electric Vent FRT Ps Center Electric Vent Upper Range Y Coordinate | 24.05.11
STD_LOCAL_ATCU | 2022 | L_ATCU |  | Local_HS | 송신 | L_ATCU | HSCAN | L_ATCU |  |  |  | No | L_ATCU_30 | 0x129 |  | 8 | P | 1000 | FN | 0 | 1 |  |  | L_ATCU_CTS_FrPsEVntCtrBdryLo_X | Front Passenger Electric Vent Center Boundary Lower X Point | 8 | 48 | L_EVNT | IG1 or IG3 | 0x00:Default/0x01~0xC0:PHY=HEX*10 + 0/0xC1~0xFE:RESERVED/0xFF:Invalid | Unsigned | 0x0 | 10 | 0 |  |  |  | No |  | Electric Vent FRT Ps Center Electric Vent Lower Range X Coordinate | 24.05.11
STD_LOCAL_ATCU | 2022 | L_ATCU |  | Local_HS | 송신 | L_ATCU | HSCAN | L_ATCU |  |  |  | No | L_ATCU_30 | 0x129 |  | 8 | P | 1000 | FN | 0 | 1 |  |  | L_ATCU_CTS_FrPsEVntCtrBdryLo_Y | Front Passenger Electric Vent Center Boundary Lower Y Point | 8 | 56 | L_EVNT | IG1 or IG3 | 0x00:Default/0x01~0xC0:PHY=HEX*10 + 0/0xC1~0xFE:RESERVED/0xFF:Invalid | Unsigned | 0x0 | 10 | 0 |  |  |  | No |  | Electric Vent FRT Ps Center Electric Vent Lower Range Y Coordinate | 24.05.11
STD_LOCAL_ATCU | 2022 | L_ATCU |  | Local_HS | 송신 | L_ATCU | HSCAN | L_ATCU |  |  |  | No | L_ATCU_31 | 0x130 |  | 8 | P | 1000 | FN | 0 | 1 |  |  | L_ATCU_CTS_RrDrEVntConsBdryUp_X | Rear Driver Electric Vent Console Boundary Upper X Point | 8 | 0 | L_EVNT | IG1 or IG3 | 0x00:Default/0x01~0xC0:PHY=HEX*10 + 0/0xC1~0xFE:RESERVED/0xFF:Invalid | Unsigned | 0x0 | 10 | 0 |  |  |  | No |  | Electric Vent RR Dr Console Electric Vent Upper Range X Coordinate | 24.05.11
STD_LOCAL_ATCU | 2022 | L_ATCU |  | Local_HS | 송신 | L_ATCU | HSCAN | L_ATCU |  |  |  | No | L_ATCU_31 | 0x130 |  | 8 | P | 1000 | FN | 0 | 1 |  |  | L_ATCU_CTS_RrDrEVntConsBdryUp_Y | Rear Driver Electric Vent Console Boundary Upper Y Point | 8 | 8 | L_EVNT | IG1 or IG3 | 0x00:Default/0x01~0xC0:PHY=HEX*10 + 0/0xC1~0xFE:RESERVED/0xFF:Invalid | Unsigned | 0x0 | 10 | 0 |  |  |  | No |  | Electric Vent RR Dr Console Electric Vent Upper Range Y Coordinate | 24.05.11
STD_LOCAL_ATCU | 2022 | L_ATCU |  | Local_HS | 송신 | L_ATCU | HSCAN | L_ATCU |  |  |  | No | L_ATCU_31 | 0x130 |  | 8 | P | 1000 | FN | 0 | 1 |  |  | L_ATCU_CTS_RrDrEVntConsBdryLo_X | Rear Driver Electric Vent Console Boundary Lower X Point | 8 | 16 | L_EVNT | IG1 or IG3 | 0x00:Default/0x01~0xC0:PHY=HEX*10 + 0/0xC1~0xFE:RESERVED/0xFF:Invalid | Unsigned | 0x0 | 10 | 0 |  |  |  | No |  | Electric Vent RR Dr Console Electric Vent Lower Range X Coordinate | 24.05.11
STD_LOCAL_ATCU | 2022 | L_ATCU |  | Local_HS | 송신 | L_ATCU | HSCAN | L_ATCU |  |  |  | No | L_ATCU_31 | 0x130 |  | 8 | P | 1000 | FN | 0 | 1 |  |  | L_ATCU_CTS_RrDrEVntConsBdryLo_Y | Rear Driver Electric Vent Console Boundary Lower Y Point | 8 | 24 | L_EVNT | IG1 or IG3 | 0x00:Default/0x01~0xC0:PHY=HEX*10 + 0/0xC1~0xFE:RESERVED/0xFF:Invalid | Unsigned | 0x0 | 10 | 0 |  |  |  | No |  | Electric Vent RR Dr Console Electric Vent Lower Range Y Coordinate | 24.05.11
STD_LOCAL_ATCU | 2022 | L_ATCU |  | Local_HS | 송신 | L_ATCU | HSCAN | L_ATCU |  |  |  | No | L_ATCU_31 | 0x130 |  | 8 | P | 1000 | FN | 0 | 1 |  |  | L_ATCU_CTS_RrPsEVntConsBdryUp_X | Rear Passenger Electric Vent Console Boundary Upper X Point | 8 | 32 | L_EVNT | IG1 or IG3 | 0x00:Default/0x01~0xC0:PHY=HEX*10 + 0/0xC1~0xFE:RESERVED/0xFF:Invalid | Unsigned | 0x0 | 10 | 0 |  |  |  | No |  | Electric Vent RR Ps Console Electric Vent Upper Range X Coordinate | 24.05.11
STD_LOCAL_ATCU | 2022 | L_ATCU |  | Local_HS | 송신 | L_ATCU | HSCAN | L_ATCU |  |  |  | No | L_ATCU_31 | 0x130 |  | 8 | P | 1000 | FN | 0 | 1 |  |  | L_ATCU_CTS_RrPsEVntConsBdryUp_Y | Rear Passenger Electric Vent Console Boundary Upper Y Point | 8 | 40 | L_EVNT | IG1 or IG3 | 0x00:Default/0x01~0xC0:PHY=HEX*10 + 0/0xC1~0xFE:RESERVED/0xFF:Invalid | Unsigned | 0x0 | 10 | 0 |  |  |  | No |  | Electric Vent RR Ps Console Electric Vent Upper Range Y Coordinate | 24.05.11
STD_LOCAL_ATCU | 2022 | L_ATCU |  | Local_HS | 송신 | L_ATCU | HSCAN | L_ATCU |  |  |  | No | L_ATCU_31 | 0x130 |  | 8 | P | 1000 | FN | 0 | 1 |  |  | L_ATCU_CTS_RrPsEVntConsBdryLo_X | Rear Passenger Electric Vent Console Boundary Lower X Point | 8 | 48 | L_EVNT | IG1 or IG3 | 0x00:Default/0x01~0xC0:PHY=HEX*10 + 0/0xC1~0xFE:RESERVED/0xFF:Invalid | Unsigned | 0x0 | 10 | 0 |  |  |  | No |  | Electric Vent RR Ps Console Electric Vent Lower Range X Coordinate | 24.05.11
STD_LOCAL_ATCU | 2022 | L_ATCU |  | Local_HS | 송신 | L_ATCU | HSCAN | L_ATCU |  |  |  | No | L_ATCU_31 | 0x130 |  | 8 | P | 1000 | FN | 0 | 1 |  |  | L_ATCU_CTS_RrPsEVntConsBdryLo_Y | Rear Passenger Electric Vent Console Boundary Lower Y Point | 8 | 56 | L_EVNT | IG1 or IG3 | 0x00:Default/0x01~0xC0:PHY=HEX*10 + 0/0xC1~0xFE:RESERVED/0xFF:Invalid | Unsigned | 0x0 | 10 | 0 |  |  |  | No |  | Electric Vent RR Ps Console Electric Vent Lower Range Y Coordinate | 24.05.11
STD_LOCAL_ATCU | 2022 | L_ATCU |  | Local_HS | 송신 | L_ATCU | HSCAN | L_ATCU |  |  |  | No | L_ATCU_32 | 0x161 |  | 8 | EC | 0 | FN |  | 1 |  |  | L_ATCU_HU_FrDrEVntModeSet | Front Driver Electric Vent Mode Set | 4 | 0 | L_EVNT | IG1 or IG3 | 0x00:Default/0x01:FOCUS Mode/0x02:SPREAD Mode/0x03:CYCLE Mode/0x04:FREE Mode/0x05:OFF/0x06~0xE:RESERVED/0xF:Invalid | Unsigned | 0x0 | 1 | 0 |  |  |  | No |  | Electric Vent Frt Driver Mode Signal | 25.04.02
STD_LOCAL_ATCU | 2022 | L_ATCU |  | Local_HS | 송신 | L_ATCU | HSCAN | L_ATCU |  |  |  | No | L_ATCU_32 | 0x161 |  | 8 | EC | 0 | FN |  | 1 |  |  | L_ATCU_HU_FrPsEVntModeSet | Front Passenger Electric Vent Mode Set | 4 | 4 | L_EVNT | IG1 or IG3 | 0x00:Default/0x01:FOCUS Mode/0x02:SPREAD Mode/0x03:CYCLE Mode/0x04:FREE Mode/0x05:OFF/0x06~0xE:RESERVED/0xF:Invalid | Unsigned | 0x0 | 1 | 0 |  |  |  | No |  | Electric Vent Frt Passenger Mode Signal | 25.04.02
STD_LOCAL_ATCU | 2022 | L_ATCU |  | Local_HS | 송신 | L_ATCU | HSCAN | L_ATCU |  |  |  | No | L_ATCU_32 | 0x161 |  | 8 | EC | 0 | FN |  | 1 |  |  | L_ATCU_HU_FrDrEVntSideOpnCls | Front Driver Electric Vent Side Open Close Signal | 2 | 8 | L_EVNT | IG1 or IG3 | 0x00:Default/0x01:OPEN/0x02:CLOSE/0x03:Invalid | Unsigned | 0x0 | 1 | 0 |  |  |  | No |  | Electric Vent Frt Driver Side Vent Open/Close Signal | 24.05.11
STD_LOCAL_ATCU | 2022 | L_ATCU |  | Local_HS | 송신 | L_ATCU | HSCAN | L_ATCU |  |  |  | No | L_ATCU_32 | 0x161 |  | 8 | EC | 0 | FN |  | 1 |  |  | L_ATCU_HU_FrDrEVntCtrOpnCls | Front Driver Electric Vent Center Open Close Signal | 2 | 10 | L_EVNT | IG1 or IG3 | 0x00:Default/0x01:OPEN/0x02:CLOSE/0x03:Invalid | Unsigned | 0x0 | 1 | 0 |  |  |  | No |  | Electric Vent Frt Driver Center Vent Open/Close Signal | 24.05.11
STD_LOCAL_ATCU | 2022 | L_ATCU |  | Local_HS | 송신 | L_ATCU | HSCAN | L_ATCU |  |  |  | No | L_ATCU_32 | 0x161 |  | 8 | EC | 0 | FN |  | 1 |  |  | L_ATCU_HU_FrPsEVntSideOpnCls | Front Passenger Electric Vent Side Open Close Signal | 2 | 12 | L_EVNT | IG1 or IG3 | 0x00:Default/0x01:OPEN/0x02:CLOSE/0x03:Invalid | Unsigned | 0x0 | 1 | 0 |  |  |  | No |  | Electric Vent Frt Passenger Side Vent Open/Close Signal | 24.05.11
STD_LOCAL_ATCU | 2022 | L_ATCU |  | Local_HS | 송신 | L_ATCU | HSCAN | L_ATCU |  |  |  | No | L_ATCU_32 | 0x161 |  | 8 | EC | 0 | FN |  | 1 |  |  | L_ATCU_HU_FrPsEVntCtrOpnCls | Front Passenger Electric Vent Center Open Close Signal | 2 | 14 | L_EVNT | IG1 or IG3 | 0x00:Default/0x01:OPEN/0x02:CLOSE/0x03:Invalid | Unsigned | 0x0 | 1 | 0 |  |  |  | No |  | Electric Vent Frt Passenger Center Vent Open/Close Signal | 24.05.11
STD_LOCAL_ATCU | 2022 | L_ATCU |  | Local_HS | 송신 | L_ATCU | HSCAN | L_ATCU |  |  |  | No | L_ATCU_32 | 0x161 |  | 8 | EC | 0 | FN |  | 1 |  |  | L_ATCU_HU_FrtEvntFocusLvlSet | status setting of front Electric Vent focus mode height level | 3 | 16 | L_EVNT | IG1 or IG3 | 0x0:Default/0x1:1 Level/0x2:2 Level/0x3:3 Level/0x4:4 Level/0x5:5 Level/0x6:RESERVED/0x7:Invalid | Unsigned | 0x0 | 1 | 0 |  |  |  | No |  |  | 25.05.04
STD_LOCAL_ATCU | 2022 | L_ATCU |  | Local_HS | 송신 | L_ATCU | HSCAN | L_ATCU |  |  |  | No | L_ATCU_33 | 0x162 |  | 8 | EC | 0 | FN |  | 1 |  |  | L_ATCU_CTS_FrtDrEVntModeSet | Front Driver Electric Vent Mode Set | 4 | 0 | L_EVNT | IG1 or IG3 | 0x00:Default/0x01:FOCUS Mode/0x02:SPREAD Mode/0x03:CYCLE Mode/0x04:FREE Mode/0x05:OFF/0x06~0xE:RESERVED/0xF:Invalid | Unsigned | 0x0 | 1 | 0 |  |  |  | No |  | Electric Vent Mode_Frt Dr | 25.04.02
STD_LOCAL_ATCU | 2022 | L_ATCU |  | Local_HS | 송신 | L_ATCU | HSCAN | L_ATCU |  |  |  | No | L_ATCU_33 | 0x162 |  | 8 | EC | 0 | FN |  | 1 |  |  | L_ATCU_CTS_FrtPsEVntModeSet | Front Passenger Electric Vent Mode Set | 4 | 4 | L_EVNT | IG1 or IG3 | 0x00:Default/0x01:FOCUS Mode/0x02:SPREAD Mode/0x03:CYCLE Mode/0x04:FREE Mode/0x05:OFF/0x06~0xE:RESERVED/0xF:Invalid | Unsigned | 0x0 | 1 | 0 |  |  |  | No |  | Electric Vent Mode_Frt Ps | 25.04.02
STD_LOCAL_ATCU | 2022 | L_ATCU |  | Local_HS | 송신 | L_ATCU | HSCAN | L_ATCU |  |  |  | No | L_ATCU_33 | 0x162 |  | 8 | EC | 0 | FN |  | 1 |  |  | L_ATCU_CTS_FrDrEVntSideOpnCls | Front Driver Electric Vent Side Open Close Signal | 2 | 8 | L_EVNT | IG1 or IG3 | 0x00:Default/0x01:OPEN/0x02:CLOSE/0x03:Invalid | Unsigned | 0x0 | 1 | 0 |  |  |  | No |  | Electric Vent FRT Dr Side Vent Open/Close Signal | 24.08.00
STD_LOCAL_ATCU | 2022 | L_ATCU |  | Local_HS | 송신 | L_ATCU | HSCAN | L_ATCU |  |  |  | No | L_ATCU_33 | 0x162 |  | 8 | EC | 0 | FN |  | 1 |  |  | L_ATCU_CTS_FrDrEVntCtrOpnCls | Front Driver Electric Vent Center Open Close Signal | 2 | 10 | L_EVNT | IG1 or IG3 | 0x00:Default/0x01:OPEN/0x02:CLOSE/0x03:Invalid | Unsigned | 0x0 | 1 | 0 |  |  |  | No |  | Electric Vent FRT Dr Center Vent Open/Close Signal | 24.08.00
STD_LOCAL_ATCU | 2022 | L_ATCU |  | Local_HS | 송신 | L_ATCU | HSCAN | L_ATCU |  |  |  | No | L_ATCU_33 | 0x162 |  | 8 | EC | 0 | FN |  | 1 |  |  | L_ATCU_CTS_FrPsEVntSideOpnCls | Front Passenger Electric Vent Side Open Close Signal | 2 | 12 | L_EVNT | IG1 or IG3 | 0x00:Default/0x01:OPEN/0x02:CLOSE/0x03:Invalid | Unsigned | 0x0 | 1 | 0 |  |  |  | No |  | Electric Vent FRT Ps Side Vent Open/Close Signal | 24.08.00
STD_LOCAL_ATCU | 2022 | L_ATCU |  | Local_HS | 송신 | L_ATCU | HSCAN | L_ATCU |  |  |  | No | L_ATCU_33 | 0x162 |  | 8 | EC | 0 | FN |  | 1 |  |  | L_ATCU_CTS_FrPsEVntCtrOpnCls | Front Passenger Electric Vent Center Open Close Signal | 2 | 14 | L_EVNT | IG1 or IG3 | 0x00:Default/0x01:OPEN/0x02:CLOSE/0x03:Invalid | Unsigned | 0x0 | 1 | 0 |  |  |  | No |  | Electric Vent FRT Ps Center Vent Open/Close Signal | 24.08.00
STD_LOCAL_ATCU | 2022 | L_ATCU |  | Local_HS | 송신 | L_ATCU | HSCAN | L_ATCU |  |  |  | No | L_ATCU_33 | 0x162 |  | 8 | EC | 0 | FN |  | 1 |  |  | L_ATCU_CTS_RrEvntFocusLvlSet | status setting of Rear Electric Vent focus mode height level | 3 | 16 | L_EVNT | IG1 or IG3 | 0x0:Default/0x1:1 Level/0x2:2 Level/0x3:3 Level/0x4:4 Level/0x5:5 Level/0x6:RESERVED/0x7:Invalid | Unsigned | 0x0 | 1 | 0 |  |  |  | No |  |  | 25.05.04
STD_LOCAL_ATCU | 2022 | L_ATCU |  | Local_HS | 송신 | L_ATCU | HSCAN | L_ATCU |  |  |  | No | L_ATCU_Lib_01 | 0x351 |  | 8 | PE | 500 | FN |  | 1 |  |  | L_ATCU_Lib_SnsrInCarTemp | ATCU Library InCarTemp Filtering Value | 16 | 0 | L_ATCU_vMON | B+ | 0x0~0x3EB:-40.0~60.0℃/0x3EC~0xFFFE:RESERVED/0xFFFF:Invalid | Unsigned | 0x0 | 0.1 | -40 | -40 | 60 | ℃ | No |  | This value only use for ATCU Library data monitoring (Only use before SOP) | 23.11.10
STD_LOCAL_ATCU | 2022 | L_ATCU |  | Local_HS | 송신 | L_ATCU | HSCAN | L_ATCU |  |  |  | No | L_ATCU_Lib_01 | 0x351 |  | 8 | PE | 500 | FN |  | 1 |  |  | L_ATCU_Lib_SnsrAMBTemp | ATCU Library AmbTemp Filtering Value | 16 | 16 | L_ATCU_vMON | B+ | 0x0~0x3EB:-40.0~60.0℃/0x3EC~0xFFFE:RESERVED/0xFFFF:Invalid | Unsigned | 0x0 | 0.1 | -40 | -40 | 60 | ℃ | No |  | This value only use for ATCU Library data monitoring (Only use before SOP) | 23.11.10
STD_LOCAL_ATCU | 2022 | L_ATCU |  | Local_HS | 송신 | L_ATCU | HSCAN | L_ATCU |  |  |  | No | L_ATCU_Lib_01 | 0x351 |  | 8 | PE | 500 | FN |  | 1 |  |  | L_ATCU_Lib_SnsrDOH | ATCU Library DOH Filtering Value | 16 | 32 | L_ATCU_vMON | B+ | 0x0~0x64:0~100%/0x65~0xFFFE:RESERVED/0xFFFF:Invalid | Unsigned | 0x0 | 1 | 0 | 0 | 100 | % | No |  | This value only use for ATCU Library data monitoring (Only use before SOP) | 23.11.10
STD_LOCAL_ATCU | 2022 | L_ATCU |  | Local_HS | 송신 | L_ATCU | HSCAN | L_ATCU |  |  |  | No | L_ATCU_Lib_01 | 0x351 |  | 8 | PE | 500 | FN |  | 1 |  |  | L_ATCU_Lib_SnsrEvapTemp | ATCU Library EvapTemp Filtering Value | 16 | 48 | L_ATCU_vMON | B+ | 0x0~0x258:-20.0~40.0℃/0x259~0xFFFE:RESERVED/0xFFFF:Invalid | Unsigned | 0x0 | 0.1 | -20 | -20 | 40 | ℃ | No |  | This value only use for ATCU Library data monitoring (Only use before SOP) | 23.11.10
STD_LOCAL_ATCU | 2022 | L_ATCU |  | Local_HS | 송신 | L_ATCU | HSCAN | L_ATCU |  |  |  | No | L_ATCU_Lib_02 | 0x352 |  | 8 | PE | 500 | FN |  | 1 |  |  | L_ATCU_Lib_SnsrWaterTemp | ATCU Library WaterTemp Filtering Value | 16 | 0 | L_ATCU_vMON | B+ | 0x0~0x60E0:-48.00~200.00℃/0x60E1~0xFFFE:RESERVED/0xFFFF:Invalid | Unsigned | 0x0 | 0.01 | -48 | -48 | 200 | ℃ | No |  | This value only use for ATCU Library data monitoring (Only use before SOP) | 23.11.10
STD_LOCAL_ATCU | 2022 | L_ATCU |  | Local_HS | 송신 | L_ATCU | HSCAN | L_ATCU |  |  |  | No | L_ATCU_Lib_02 | 0x352 |  | 8 | PE | 500 | FN |  | 1 |  |  | L_ATCU_Lib_SnsrFineDust | ATCU Library FineDust Filtering Value | 16 | 16 | L_ATCU_vMON | B+ | 0x0~0xFF:0~255/0x100~0xFFFE:RESERVED/0xFFFF:Invalid | Unsigned | 0x0 | 1 | 0 | 0 | 255 |  | No |  | This value only use for ATCU Library data monitoring (Only use before SOP) | 23.11.10
STD_LOCAL_ATCU | 2022 | L_ATCU |  | Local_HS | 송신 | L_ATCU | HSCAN | L_ATCU |  |  |  | No | L_ATCU_Lib_02 | 0x352 |  | 8 | PE | 500 | FN |  | 1 |  |  | L_ATCU_Lib_SnsrLHPhoto | ATCU Library Photo Sensor(Drv) Filtering Value | 16 | 32 | L_ATCU_vMON | B+ | 0x0~0x1388:0~5.000V/0x1389~0xFFFE:RESERVED/0xFFFF:Invalid | Unsigned | 0x0 | 0.001 | 0 | 0 | 5 | V | No |  | This value only use for ATCU Library data monitoring (Only use before SOP) | 23.11.10
STD_LOCAL_ATCU | 2022 | L_ATCU |  | Local_HS | 송신 | L_ATCU | HSCAN | L_ATCU |  |  |  | No | L_ATCU_Lib_02 | 0x352 |  | 8 | PE | 500 | FN |  | 1 |  |  | L_ATCU_Lib_SnsrRHPhoto | ATCU Library Photo Sensor(Ast) Filtering Value | 16 | 48 | L_ATCU_vMON | B+ | 0x0~0x1388:0~5.000V/0x1389~0xFFFE:RESERVED/0xFFFF:Invalid | Unsigned | 0x0 | 0.001 | 0 | 0 | 5 | V | No |  | This value only use for ATCU Library data monitoring (Only use before SOP) | 23.11.10
STD_LOCAL_ATCU | 2022 | L_ATCU |  | Local_HS | 송신 | L_ATCU | HSCAN | L_ATCU |  |  |  | No | L_ATCU_Lib_03 | 0x353 |  | 8 | PE | 500 | FN |  | 1 |  |  | L_ATCU_Lib_SnsrDrvVentDuct | ATCU Library Driver Vent Duct Temp Filtering Value | 16 | 0 | L_ATCU_vMON | B+ | 0x0~0x640:-40.0~160.0℃/0x641~0xFFFE:RESERVED/0xFFFF:Invalid | Unsigned | 0x0 | 0.1 | -40 | -40 | 120 | ℃ | No |  | This value only use for ATCU Library data monitoring (Only use before SOP) | 23.11.10
STD_LOCAL_ATCU | 2022 | L_ATCU |  | Local_HS | 송신 | L_ATCU | HSCAN | L_ATCU |  |  |  | No | L_ATCU_Lib_03 | 0x353 |  | 8 | PE | 500 | FN |  | 1 |  |  | L_ATCU_Lib_SnsrAstVentDuct | ATCU Library Assist Vent Duct Temp Filtering Value | 16 | 16 | L_ATCU_vMON | B+ | 0x0~0x640:-40.0~160.0℃/0x641~0xFFFE:RESERVED/0xFFFF:Invalid | Unsigned | 0x0 | 0.1 | -40 | -40 | 120 | ℃ | No |  | This value only use for ATCU Library data monitoring (Only use before SOP) | 23.11.10
STD_LOCAL_ATCU | 2022 | L_ATCU |  | Local_HS | 송신 | L_ATCU | HSCAN | L_ATCU |  |  |  | No | L_ATCU_Lib_03 | 0x353 |  | 8 | PE | 500 | FN |  | 1 |  |  | L_ATCU_Lib_SnsrDrvFloorDuct | ATCU Library Driver Floor Duct Temp Filtering Value | 16 | 32 | L_ATCU_vMON | B+ | 0x0~0x640:-40.0~160.0℃/0x641~0xFFFE:RESERVED/0xFFFF:Invalid | Unsigned | 0x0 | 0.1 | -40 | -40 | 120 | ℃ | No |  | This value only use for ATCU Library data monitoring (Only use before SOP) | 23.11.10
STD_LOCAL_ATCU | 2022 | L_ATCU |  | Local_HS | 송신 | L_ATCU | HSCAN | L_ATCU |  |  |  | No | L_ATCU_Lib_03 | 0x353 |  | 8 | PE | 500 | FN |  | 1 |  |  | L_ATCU_Lib_SnsrAstFloorDuct | ATCU Library Assist Floor Duct Temp Filtering Value | 16 | 48 | L_ATCU_vMON | B+ | 0x0~0x640:-40.0~160.0℃/0x641~0xFFFE:RESERVED/0xFFFF:Invalid | Unsigned | 0x0 | 0.1 | -40 | -40 | 120 | ℃ | No |  | This value only use for ATCU Library data monitoring (Only use before SOP) | 23.11.10
STD_LOCAL_ATCU | 2022 | L_ATCU |  | Local_HS | 송신 | L_ATCU | HSCAN | L_ATCU |  |  |  | No | L_ATCU_Lib_04 | 0x354 |  | 8 | PE | 500 | FN |  | 1 |  |  | L_ATCU_Lib_Snsr2LHVentDuct | ATCU Library 2nd LH Vent Duct Temp Filtering Value | 16 | 0 | L_ATCU_vMON | B+ | 0x0~0x640:-40.0~160.0℃/0x641~0xFFFE:RESERVED/0xFFFF:Invalid | Unsigned | 0x0 | 0.1 | -40 | -40 | 120 | ℃ | No |  | This value only use for ATCU Library data monitoring (Only use before SOP) | 23.11.10
STD_LOCAL_ATCU | 2022 | L_ATCU |  | Local_HS | 송신 | L_ATCU | HSCAN | L_ATCU |  |  |  | No | L_ATCU_Lib_04 | 0x354 |  | 8 | PE | 500 | FN |  | 1 |  |  | L_ATCU_Lib_Snsr2LHFloorDuct | ATCU Library 2nd LH Floor Duct Temp Filtering Value | 16 | 16 | L_ATCU_vMON | B+ | 0x0~0x640:-40.0~160.0℃/0x641~0xFFFE:RESERVED/0xFFFF:Invalid | Unsigned | 0x0 | 0.1 | -40 | -40 | 120 | ℃ | No |  | This value only use for ATCU Library data monitoring (Only use before SOP) | 23.11.10
STD_LOCAL_ATCU | 2022 | L_ATCU |  | Local_HS | 송신 | L_ATCU | HSCAN | L_ATCU |  |  |  | No | L_ATCU_Lib_04 | 0x354 |  | 8 | PE | 500 | FN |  | 1 |  |  | L_ATCU_Lib_SnsrDEFDuct | ATCU Library DEF Duct Temp Filtering Value | 16 | 32 | L_ATCU_vMON | B+ | 0x0~0x640:-40.0~160.0℃/0x641~0xFFFE:RESERVED/0xFFFF:Invalid | Unsigned | 0x0 | 0.1 | -40 | -40 | 120 | ℃ | No |  | This value only use for ATCU Library data monitoring (Only use before SOP) | 23.11.10
STD_LOCAL_ATCU | 2022 | L_ATCU |  | Local_HS | 송신 | L_ATCU | HSCAN | L_ATCU |  |  |  | No | L_ATCU_Lib_05 | 0x355 |  | 8 | PE | 500 | FN |  | 1 |  |  | L_ATCU_Lib_OffSw | ATCU Library Off Switch | 1 | 0 | L_ATCU_vMON | B+ | 0x0:Off/0x1:On | Unsigned | 0x0 | 1 | 0 | 0 | 1 |  | No |  | This value only use for ATCU Library data monitoring (Only use before SOP) | 23.11.10
STD_LOCAL_ATCU | 2022 | L_ATCU |  | Local_HS | 송신 | L_ATCU | HSCAN | L_ATCU |  |  |  | No | L_ATCU_Lib_05 | 0x355 |  | 8 | PE | 500 | FN |  | 1 |  |  | L_ATCU_Lib_AutoSw | ATCU Library Auto Switch | 1 | 1 | L_ATCU_vMON | B+ | 0x0:Off/0x1:On | Unsigned | 0x0 | 1 | 0 | 0 | 1 |  | No |  | This value only use for ATCU Library data monitoring (Only use before SOP) | 23.11.10
STD_LOCAL_ATCU | 2022 | L_ATCU |  | Local_HS | 송신 | L_ATCU | HSCAN | L_ATCU |  |  |  | No | L_ATCU_Lib_05 | 0x355 |  | 8 | PE | 500 | FN |  | 1 |  |  | L_ATCU_Lib_ModSw | ATCU Library Mode Switch (1button type) | 1 | 2 | L_ATCU_vMON | B+ | 0x0:Off/0x1:On | Unsigned | 0x0 | 1 | 0 | 0 | 1 |  | No |  | This value only use for ATCU Library data monitoring (Only use before SOP) | 23.11.10
STD_LOCAL_ATCU | 2022 | L_ATCU |  | Local_HS | 송신 | L_ATCU | HSCAN | L_ATCU |  |  |  | No | L_ATCU_Lib_05 | 0x355 |  | 8 | PE | 500 | FN |  | 1 |  |  | L_ATCU_Lib_ModUpSw | ATCU Library Mode Up Switch (2button type) | 1 | 3 | L_ATCU_vMON | B+ | 0x0:Off/0x1:On | Unsigned | 0x0 | 1 | 0 | 0 | 1 |  | No |  | This value only use for ATCU Library data monitoring (Only use before SOP) | 23.11.10
STD_LOCAL_ATCU | 2022 | L_ATCU |  | Local_HS | 송신 | L_ATCU | HSCAN | L_ATCU |  |  |  | No | L_ATCU_Lib_05 | 0x355 |  | 8 | PE | 500 | FN |  | 1 |  |  | L_ATCU_Lib_ModDnSw | ATCU Library Mode Down Switch (2button type) | 1 | 4 | L_ATCU_vMON | B+ | 0x0:Off/0x1:On | Unsigned | 0x0 | 1 | 0 | 0 | 1 |  | No |  | This value only use for ATCU Library data monitoring (Only use before SOP) | 23.11.10
STD_LOCAL_ATCU | 2022 | L_ATCU |  | Local_HS | 송신 | L_ATCU | HSCAN | L_ATCU |  |  |  | No | L_ATCU_Lib_05 | 0x355 |  | 8 | PE | 500 | FN |  | 1 |  |  | L_ATCU_Lib_BlrUpSw | ATCU Library Blower Up Switch | 1 | 8 | L_ATCU_vMON | B+ | 0x0:Off/0x1:On | Unsigned | 0x0 | 1 | 0 | 0 | 1 |  | No |  | This value only use for ATCU Library data monitoring (Only use before SOP) | 23.11.10
STD_LOCAL_ATCU | 2022 | L_ATCU |  | Local_HS | 송신 | L_ATCU | HSCAN | L_ATCU |  |  |  | No | L_ATCU_Lib_05 | 0x355 |  | 8 | PE | 500 | FN |  | 1 |  |  | L_ATCU_Lib_BlrDnSw | ATCU Library Blower Down Switch | 1 | 9 | L_ATCU_vMON | B+ | 0x0:Off/0x1:On | Unsigned | 0x0 | 1 | 0 | 0 | 1 |  | No |  | This value only use for ATCU Library data monitoring (Only use before SOP) | 23.11.10
STD_LOCAL_ATCU | 2022 | L_ATCU |  | Local_HS | 송신 | L_ATCU | HSCAN | L_ATCU |  |  |  | No | L_ATCU_Lib_05 | 0x355 |  | 8 | PE | 500 | FN |  | 1 |  |  | L_ATCU_Lib_BlrDnOffReq | ATCU Library Blower DownOff Switch (DownOff Type) | 1 | 10 | L_ATCU_vMON | B+ | 0x0:Off/0x1:On | Unsigned | 0x0 | 1 | 0 | 0 | 1 |  | No |  | This value only use for ATCU Library data monitoring (Only use before SOP) | 23.11.10
STD_LOCAL_ATCU | 2022 | L_ATCU |  | Local_HS | 송신 | L_ATCU | HSCAN | L_ATCU |  |  |  | No | L_ATCU_Lib_05 | 0x355 |  | 8 | PE | 500 | FN |  | 1 |  |  | L_ATCU_Lib_IntakeRECSw | ATCU Library Intake REC Switch (1button/2button type) | 1 | 11 | L_ATCU_vMON | B+ | 0x0:Off/0x1:On | Unsigned | 0x0 | 1 | 0 | 0 | 1 |  | No |  | This value only use for ATCU Library data monitoring (Only use before SOP) | 23.11.10
STD_LOCAL_ATCU | 2022 | L_ATCU |  | Local_HS | 송신 | L_ATCU | HSCAN | L_ATCU |  |  |  | No | L_ATCU_Lib_05 | 0x355 |  | 8 | PE | 500 | FN |  | 1 |  |  | L_ATCU_Lib_IntakeFRESw | ATCU Library Intake FRE Switch (2button type) | 1 | 12 | L_ATCU_vMON | B+ | 0x0:Off/0x1:On | Unsigned | 0x0 | 1 | 0 | 0 | 1 |  | No |  | This value only use for ATCU Library data monitoring (Only use before SOP) | 23.11.10
STD_LOCAL_ATCU | 2022 | L_ATCU |  | Local_HS | 송신 | L_ATCU | HSCAN | L_ATCU |  |  |  | No | L_ATCU_Lib_05 | 0x355 |  | 8 | PE | 500 | FN |  | 1 |  |  | L_ATCU_Lib_ACSw | ATCU Library AC Switch | 1 | 13 | L_ATCU_vMON | B+ | 0x0:Off/0x1:On | Unsigned | 0x0 | 1 | 0 | 0 | 1 |  | No |  | This value only use for ATCU Library data monitoring (Only use before SOP) | 23.11.10
STD_LOCAL_ATCU | 2022 | L_ATCU |  | Local_HS | 송신 | L_ATCU | HSCAN | L_ATCU |  |  |  | No | L_ATCU_Lib_05 | 0x355 |  | 8 | PE | 500 | FN |  | 1 |  |  | L_ATCU_Lib_DEFSw | ATCU Library DEF Switch | 1 | 14 | L_ATCU_vMON | B+ | 0x0:Off/0x1:On | Unsigned | 0x0 | 1 | 0 | 0 | 1 |  | No |  | This value only use for ATCU Library data monitoring (Only use before SOP) | 23.11.10
STD_LOCAL_ATCU | 2022 | L_ATCU |  | Local_HS | 송신 | L_ATCU | HSCAN | L_ATCU |  |  |  | No | L_ATCU_Lib_05 | 0x355 |  | 8 | PE | 500 | FN |  | 1 |  |  | L_ATCU_Lib_DrvTempUpSw | ATCU Library Driverside Temp Up Switch | 1 | 15 | L_ATCU_vMON | B+ | 0x0:Off/0x1:On | Unsigned | 0x0 | 1 | 0 | 0 | 1 |  | No |  | This value only use for ATCU Library data monitoring (Only use before SOP) | 23.11.10
STD_LOCAL_ATCU | 2022 | L_ATCU |  | Local_HS | 송신 | L_ATCU | HSCAN | L_ATCU |  |  |  | No | L_ATCU_Lib_05 | 0x355 |  | 8 | PE | 500 | FN |  | 1 |  |  | L_ATCU_Lib_DrvTempDnSw | ATCU Library Driverside Temp Down Switch | 1 | 16 | L_ATCU_vMON | B+ | 0x0:Off/0x1:On | Unsigned | 0x0 | 1 | 0 | 0 | 1 |  | No |  | This value only use for ATCU Library data monitoring (Only use before SOP) | 23.11.10
STD_LOCAL_ATCU | 2022 | L_ATCU |  | Local_HS | 송신 | L_ATCU | HSCAN | L_ATCU |  |  |  | No | L_ATCU_Lib_05 | 0x355 |  | 8 | PE | 500 | FN |  | 1 |  |  | L_ATCU_Lib_AstTempUpSw | ATCU Library Assistside Temp Up Switch | 1 | 17 | L_ATCU_vMON | B+ | 0x0:Off/0x1:On | Unsigned | 0x0 | 1 | 0 | 0 | 1 |  | No |  | This value only use for ATCU Library data monitoring (Only use before SOP) | 23.11.10
STD_LOCAL_ATCU | 2022 | L_ATCU |  | Local_HS | 송신 | L_ATCU | HSCAN | L_ATCU |  |  |  | No | L_ATCU_Lib_05 | 0x355 |  | 8 | PE | 500 | FN |  | 1 |  |  | L_ATCU_Lib_AstTempDnSw | ATCU Library Assistside Temp Down Switch | 1 | 18 | L_ATCU_vMON | B+ | 0x0:Off/0x1:On | Unsigned | 0x0 | 1 | 0 | 0 | 1 |  | No |  | This value only use for ATCU Library data monitoring (Only use before SOP) | 23.11.10
STD_LOCAL_ATCU | 2022 | L_ATCU |  | Local_HS | 송신 | L_ATCU | HSCAN | L_ATCU |  |  |  | No | L_ATCU_Lib_05 | 0x355 |  | 8 | PE | 500 | FN |  | 1 |  |  | L_ATCU_Lib_SyncSw | ATCU Library Sync Switch | 1 | 19 | L_ATCU_vMON | B+ | 0x0:Off/0x1:On | Unsigned | 0x0 | 1 | 0 | 0 | 1 |  | No |  | This value only use for ATCU Library data monitoring (Only use before SOP) | 23.11.10
STD_LOCAL_ATCU | 2022 | L_ATCU |  | Local_HS | 송신 | L_ATCU | HSCAN | L_ATCU |  |  |  | No | L_ATCU_Lib_05 | 0x355 |  | 8 | PE | 500 | FN |  | 1 |  |  | L_ATCU_Lib_DrvOnlySw | ATCU Library DriverOnly Switch | 1 | 20 | L_ATCU_vMON | B+ | 0x0:Off/0x1:On | Unsigned | 0x0 | 1 | 0 | 0 | 1 |  | No |  | This value only use for ATCU Library data monitoring (Only use before SOP) | 23.11.10
STD_LOCAL_ATCU | 2022 | L_ATCU |  | Local_HS | 송신 | L_ATCU | HSCAN | L_ATCU |  |  |  | No | L_ATCU_Lib_05 | 0x355 |  | 8 | PE | 500 | FN |  | 1 |  |  | L_ATCU_Lib_ClimateSw | ATCU Library Climate Switch | 1 | 21 | L_ATCU_vMON | B+ | 0x0:Off/0x1:On | Unsigned | 0x0 | 1 | 0 | 0 | 1 |  | No |  | This value only use for ATCU Library data monitoring (Only use before SOP) | 23.11.10
STD_LOCAL_ATCU | 2022 | L_ATCU |  | Local_HS | 송신 | L_ATCU | HSCAN | L_ATCU |  |  |  | No | L_ATCU_Lib_05 | 0x355 |  | 8 | PE | 500 | FN |  | 1 |  |  | L_ATCU_Lib_RearDEFSw | ATCU Library RearDEF Switch | 1 | 22 | L_ATCU_vMON | B+ | 0x0:Off/0x1:On | Unsigned | 0x0 | 1 | 0 | 0 | 1 |  | No |  | This value only use for ATCU Library data monitoring (Only use before SOP) | 23.11.10
STD_LOCAL_ATCU | 2022 | L_ATCU |  | Local_HS | 송신 | L_ATCU | HSCAN | L_ATCU |  |  |  | No | L_ATCU_Lib_05 | 0x355 |  | 8 | PE | 500 | FN |  | 1 |  |  | L_ATCU_Lib_StrWhlSw | ATCU Library SteeringWheel Heater Switch | 1 | 23 | L_ATCU_vMON | B+ | 0x0:Off/0x1:On | Unsigned | 0x0 | 1 | 0 | 0 | 1 |  | No |  | This value only use for ATCU Library data monitoring (Only use before SOP) | 23.11.10
STD_LOCAL_ATCU | 2022 | L_ATCU |  | Local_HS | 송신 | L_ATCU | HSCAN | L_ATCU |  |  |  | No | L_ATCU_Lib_05 | 0x355 |  | 8 | PE | 500 | FN |  | 1 |  |  | L_ATCU_Lib_DrvSeatHeatSw | ATCU Library Driverside Seat Heater Switch | 1 | 24 | L_ATCU_vMON | B+ | 0x0:Off/0x1:On | Unsigned | 0x0 | 1 | 0 | 0 | 1 |  | No |  | This value only use for ATCU Library data monitoring (Only use before SOP) | 23.11.10
STD_LOCAL_ATCU | 2022 | L_ATCU |  | Local_HS | 송신 | L_ATCU | HSCAN | L_ATCU |  |  |  | No | L_ATCU_Lib_05 | 0x355 |  | 8 | PE | 500 | FN |  | 1 |  |  | L_ATCU_Lib_DrvSeatVentSw | ATCU Library Driverside Seat Vent Switch | 1 | 25 | L_ATCU_vMON | B+ | 0x0:Off/0x1:On | Unsigned | 0x0 | 1 | 0 | 0 | 1 |  | No |  | This value only use for ATCU Library data monitoring (Only use before SOP) | 23.11.10
STD_LOCAL_ATCU | 2022 | L_ATCU |  | Local_HS | 송신 | L_ATCU | HSCAN | L_ATCU |  |  |  | No | L_ATCU_Lib_05 | 0x355 |  | 8 | PE | 500 | FN |  | 1 |  |  | L_ATCU_Lib_AstSeatHeatSw | ATCU Library Assistside Seat Heater Switch | 1 | 26 | L_ATCU_vMON | B+ | 0x0:Off/0x1:On | Unsigned | 0x0 | 1 | 0 | 0 | 1 |  | No |  | This value only use for ATCU Library data monitoring (Only use before SOP) | 23.11.10
STD_LOCAL_ATCU | 2022 | L_ATCU |  | Local_HS | 송신 | L_ATCU | HSCAN | L_ATCU |  |  |  | No | L_ATCU_Lib_05 | 0x355 |  | 8 | PE | 500 | FN |  | 1 |  |  | L_ATCU_Lib_AstSeatVentSw | ATCU Library Assistside Seat Vent Switch | 1 | 27 | L_ATCU_vMON | B+ | 0x0:Off/0x1:On | Unsigned | 0x0 | 1 | 0 | 0 | 1 |  | No |  | This value only use for ATCU Library data monitoring (Only use before SOP) | 23.11.10
STD_LOCAL_ATCU | 2022 | L_ATCU |  | Local_HS | 송신 | L_ATCU | HSCAN | L_ATCU |  |  |  | No | L_ATCU_Lib_05 | 0x355 |  | 8 | PE | 500 | FN |  | 1 |  |  | L_ATCU_Lib_DrvSeatTumblerSw | ATCU Library Driverside Seat Tumbler Switch | 2 | 28 | L_ATCU_vMON | B+ | 0x0:Off/0x1:Up/0x2:Down/0x3:RESERVED | Unsigned | 0x0 | 1 | 0 | 0 | 3 |  | No |  | This value only use for ATCU Library data monitoring (Only use before SOP) | 23.11.10
STD_LOCAL_ATCU | 2022 | L_ATCU |  | Local_HS | 송신 | L_ATCU | HSCAN | L_ATCU |  |  |  | No | L_ATCU_Lib_05 | 0x355 |  | 8 | PE | 500 | FN |  | 1 |  |  | L_ATCU_Lib_AstSeatTumblerSw | ATCU Library Assistside Seat Tumbler Switch | 2 | 30 | L_ATCU_vMON | B+ | 0x0:Off/0x1:Up/0x2:Down/0x3:RESERVED | Unsigned | 0x0 | 1 | 0 | 0 | 3 |  | No |  | This value only use for ATCU Library data monitoring (Only use before SOP) | 23.11.10
STD_LOCAL_ATCU | 2022 | L_ATCU |  | Local_HS | 송신 | L_ATCU | HSCAN | L_ATCU |  |  |  | No | L_ATCU_Lib_06 | 0x356 |  | 8 | PE | 500 | FN |  | 1 |  |  | L_ATCU_Lib_OffSetSw | ATCU Library Off Set Switch | 2 | 0 | L_ATCU_vMON | B+ | 0x0:Off/0x1:Release/0x2:Set/0x3:RESERVED | Unsigned | 0x0 | 1 | 0 | 0 | 3 |  | No |  | This value only use for ATCU Library data monitoring (Only use before SOP) | 23.11.10
STD_LOCAL_ATCU | 2022 | L_ATCU |  | Local_HS | 송신 | L_ATCU | HSCAN | L_ATCU |  |  |  | No | L_ATCU_Lib_06 | 0x356 |  | 8 | PE | 500 | FN |  | 1 |  |  | L_ATCU_Lib_AutoSetSw | ATCU Library Auto Set Switch | 2 | 2 | L_ATCU_vMON | B+ | 0x0:Off/0x1:Release/0x2:Set/0x3:RESERVED | Unsigned | 0x0 | 1 | 0 | 0 | 3 |  | No |  | This value only use for ATCU Library data monitoring (Only use before SOP) | 23.11.10
STD_LOCAL_ATCU | 2022 | L_ATCU |  | Local_HS | 송신 | L_ATCU | HSCAN | L_ATCU |  |  |  | No | L_ATCU_Lib_06 | 0x356 |  | 8 | PE | 500 | FN |  | 1 |  |  | L_ATCU_Lib_MultiAutoSetSw | ATCU Library MultiAuto Set Switch | 2 | 4 | L_ATCU_vMON | B+ | 0x0:Off/0x1:1Step/0x2:2Step/0x3:3Step | Unsigned | 0x0 | 1 | 0 | 0 | 3 |  | No |  | This value only use for ATCU Library data monitoring (Only use before SOP) | 23.11.10
STD_LOCAL_ATCU | 2022 | L_ATCU |  | Local_HS | 송신 | L_ATCU | HSCAN | L_ATCU |  |  |  | No | L_ATCU_Lib_06 | 0x356 |  | 8 | PE | 500 | FN |  | 1 |  |  | L_ATCU_Lib_ACSetSw | ATCU Library AC Set Switch | 2 | 6 | L_ATCU_vMON | B+ | 0x0:Off/0x1:Release/0x2:Set/0x3:RESERVED | Unsigned | 0x0 | 1 | 0 | 0 | 3 |  | No |  | This value only use for ATCU Library data monitoring (Only use before SOP) | 23.11.10
STD_LOCAL_ATCU | 2022 | L_ATCU |  | Local_HS | 송신 | L_ATCU | HSCAN | L_ATCU |  |  |  | No | L_ATCU_Lib_06 | 0x356 |  | 8 | PE | 500 | FN |  | 1 |  |  | L_ATCU_Lib_ModSetSw | ATCU Library Mode Set Switch | 4 | 8 | L_ATCU_vMON | B+ | 0x0:Off/0x1:Floor/0x2:Vent/0x3:BL/0x4:Def_EU/0x5:Mix/0x6:Def_Vent/0x7:All/0x8:Vent_Bleed/0x9:Floor_100/0xA:Warm_Floor/0xB:Cool_Mix/0xC:Def/0xD~0xE:RESERVED/0xF:None | Unsigned | 0x0 | 1 | 0 | 0 | 15 |  | No |  | This value only use for ATCU Library data monitoring (Only use before SOP) | 23.11.10
STD_LOCAL_ATCU | 2022 | L_ATCU |  | Local_HS | 송신 | L_ATCU | HSCAN | L_ATCU |  |  |  | No | L_ATCU_Lib_06 | 0x356 |  | 8 | PE | 500 | FN |  | 1 |  |  | L_ATCU_Lib_BlrSetSw | ATCU Library Blower Set Switch | 4 | 12 | L_ATCU_vMON | B+ | 0x0:None/0x1:1Step/0x2:2Step/0x3:3Step/0x4:4Step/0x5:5Step/0x6:6Step/0x7:7Step/0x8:8Step/0x9:DATC_Off/0xA~0xF:RESERVED | Unsigned | 0x0 | 1 | 0 | 0 | 15 |  | No |  | This value only use for ATCU Library data monitoring (Only use before SOP) | 23.11.10
STD_LOCAL_ATCU | 2022 | L_ATCU |  | Local_HS | 송신 | L_ATCU | HSCAN | L_ATCU |  |  |  | No | L_ATCU_Lib_06 | 0x356 |  | 8 | PE | 500 | FN |  | 1 |  |  | L_ATCU_Lib_DEFSetSw | ATCU Library DEF Set Switch | 2 | 20 | L_ATCU_vMON | B+ | 0x0:Off/0x1:Release/0x2:Set/0x3:RESERVED | Unsigned | 0x0 | 1 | 0 | 0 | 3 |  | No |  | This value only use for ATCU Library data monitoring (Only use before SOP) | 23.11.10
STD_LOCAL_ATCU | 2022 | L_ATCU |  | Local_HS | 송신 | L_ATCU | HSCAN | L_ATCU |  |  |  | No | L_ATCU_Lib_06 | 0x356 |  | 8 | PE | 500 | FN |  | 1 |  |  | L_ATCU_Lib_SyncSetSw | ATCU Library Sync Set Switch | 2 | 22 | L_ATCU_vMON | B+ | 0x0:Off/0x1:Release/0x2:Set/0x3:RESERVED | Unsigned | 0x0 | 1 | 0 | 0 | 3 |  | No |  | This value only use for ATCU Library data monitoring (Only use before SOP) | 23.11.10
STD_LOCAL_ATCU | 2022 | L_ATCU |  | Local_HS | 송신 | L_ATCU | HSCAN | L_ATCU |  |  |  | No | L_ATCU_Lib_06 | 0x356 |  | 8 | PE | 500 | FN |  | 1 |  |  | L_ATCU_Lib_IntakeSetSw | ATCU Library Intake Set Switch | 10 | 24 | L_ATCU_vMON | B+ | 0x0:FRE(0.0%)/0x1~0x3E7:Intake(0.1~99.9%)/0x3E8:REC(100.0%)/0x3E9~0x3FE:RESERVED/0x3FF:None | Unsigned | 0x0 | 1 | 0 | 0 | 1023 |  | No |  | This value only use for ATCU Library data monitoring (Only use before SOP) | 23.11.10
STD_LOCAL_ATCU | 2022 | L_ATCU |  | Local_HS | 송신 | L_ATCU | HSCAN | L_ATCU |  |  |  | No | L_ATCU_Lib_06 | 0x356 |  | 8 | PE | 500 | FN |  | 1 |  |  | L_ATCU_Lib_DrvTempSetSw | ATCU Library Driverside Temp Set Switch | 5 | 34 | L_ATCU_vMON | B+ | 0x0:Off/0x1:Max_Cool/0x2~0x16:TempStep/0x17:Max_Hot/0x18~0x1F:RESERVED | Unsigned | 0x0 | 1 | 0 | 0 | 31 |  | No |  | This value only use for ATCU Library data monitoring (Only use before SOP) | 23.11.10
STD_LOCAL_ATCU | 2022 | L_ATCU |  | Local_HS | 송신 | L_ATCU | HSCAN | L_ATCU |  |  |  | No | L_ATCU_Lib_06 | 0x356 |  | 8 | PE | 500 | FN |  | 1 |  |  | L_ATCU_Lib_AstTempSetSw | ATCU Library Assistside Temp Set Switch | 5 | 40 | L_ATCU_vMON | B+ | 0x0:Off/0x1:Max_Cool/0x2~0x16:TempStep/0x17:Max_Hot/0x18~0x1F:RESERVED | Unsigned | 0x0 | 1 | 0 | 0 | 31 |  | No |  | This value only use for ATCU Library data monitoring (Only use before SOP) | 23.11.10
STD_LOCAL_ATCU | 2022 | L_ATCU |  | Local_HS | 송신 | L_ATCU | HSCAN | L_ATCU |  |  |  | No | L_ATCU_Lib_06 | 0x356 |  | 8 | PE | 500 | FN |  | 1 |  |  | L_ATCU_Lib_DrvOnlySetSw | ATCU Library DriverOnly Set Switch | 2 | 45 | L_ATCU_vMON | B+ | 0x0:Off/0x1:Release/0x2:Set/0x3:RESERVED | Unsigned | 0x0 | 1 | 0 | 0 | 3 |  | No |  | This value only use for ATCU Library data monitoring (Only use before SOP) | 23.11.10
STD_LOCAL_ATCU | 2022 | L_ATCU |  | Local_HS | 송신 | L_ATCU | HSCAN | L_ATCU |  |  |  | No | L_ATCU_Lib_06 | 0x356 |  | 8 | PE | 500 | FN |  | 1 |  |  | L_ATCU_Lib_DrvTempClickCnt | ATCU Library Driverside Temp Switch | 8 | 48 | L_ATCU_vMON | B+ | 0x0:RESERVED/0x1~0x7F:clockwise/0x80~0xFE:Counterclockwise/0xFF:Invalid | Unsigned | 0xFF | 1 | 0 | 0 | 255 |  | No |  | This value only use for ATCU Library data monitoring (Only use before SOP) | 24.05.08
STD_LOCAL_ATCU | 2022 | L_ATCU |  | Local_HS | 송신 | L_ATCU | HSCAN | L_ATCU |  |  |  | No | L_ATCU_Lib_06 | 0x356 |  | 8 | PE | 500 | FN |  | 1 |  |  | L_ATCU_Lib_AstTempClickCnt | ATCU Library Driverside Temp Switch | 8 | 56 | L_ATCU_vMON | B+ | 0x0:RESERVED/0x1~0x7F:clockwise/0x80~0xFE:Counterclockwise/0xFF:Invalid | Unsigned | 0xFF | 1 | 0 | 0 | 255 |  | No |  | This value only use for ATCU Library data monitoring (Only use before SOP) | 24.05.08
STD_LOCAL_ATCU | 2022 | L_ATCU |  | Local_HS | 송신 | L_ATCU | HSCAN | L_ATCU |  |  |  | No | L_ATCU_Lib_07 | 0x357 |  | 8 | PE | 500 | FN |  | 1 |  |  | L_ATCU_Lib_2ndAutoSw | ATCU Library 2nd Auto Switch | 1 | 0 | L_ATCU_vMON | B+ | 0x0:Off/0x1:On | Unsigned | 0x0 | 1 | 0 | 0 | 1 |  | No |  | This value only use for ATCU Library data monitoring (Only use before SOP) | 23.11.10
STD_LOCAL_ATCU | 2022 | L_ATCU |  | Local_HS | 송신 | L_ATCU | HSCAN | L_ATCU |  |  |  | No | L_ATCU_Lib_07 | 0x357 |  | 8 | PE | 500 | FN |  | 1 |  |  | L_ATCU_Lib_2ndAutoUpSw | ATCU Library 2nd Auto Up Switch | 1 | 1 | L_ATCU_vMON | B+ | 0x0:Off/0x1:On | Unsigned | 0x0 | 1 | 0 | 0 | 1 |  | No |  | This value only use for ATCU Library data monitoring (Only use before SOP) | 23.11.10
STD_LOCAL_ATCU | 2022 | L_ATCU |  | Local_HS | 송신 | L_ATCU | HSCAN | L_ATCU |  |  |  | No | L_ATCU_Lib_07 | 0x357 |  | 8 | PE | 500 | FN |  | 1 |  |  | L_ATCU_Lib_2ndAutoDnSw | ATCU Library 2nd Auto Down Switch | 1 | 2 | L_ATCU_vMON | B+ | 0x0:Off/0x1:On | Unsigned | 0x0 | 1 | 0 | 0 | 1 |  | No |  | This value only use for ATCU Library data monitoring (Only use before SOP) | 23.11.10
STD_LOCAL_ATCU | 2022 | L_ATCU |  | Local_HS | 송신 | L_ATCU | HSCAN | L_ATCU |  |  |  | No | L_ATCU_Lib_07 | 0x357 |  | 8 | PE | 500 | FN |  | 1 |  |  | L_ATCU_Lib_2LHModSw | ATCU Library 2nd Mode Switch | 1 | 3 | L_ATCU_vMON | B+ | 0x0:Off/0x1:On | Unsigned | 0x0 | 1 | 0 | 0 | 1 |  | No |  | This value only use for ATCU Library data monitoring (Only use before SOP) | 23.11.10
STD_LOCAL_ATCU | 2022 | L_ATCU |  | Local_HS | 송신 | L_ATCU | HSCAN | L_ATCU |  |  |  | No | L_ATCU_Lib_07 | 0x357 |  | 8 | PE | 500 | FN |  | 1 |  |  | L_ATCU_Lib_2LHModUpSw | ATCU Library 2nd Mode Up Switch | 1 | 4 | L_ATCU_vMON | B+ | 0x0:Off/0x1:On | Unsigned | 0x0 | 1 | 0 | 0 | 1 |  | No |  | This value only use for ATCU Library data monitoring (Only use before SOP) | 23.11.10
STD_LOCAL_ATCU | 2022 | L_ATCU |  | Local_HS | 송신 | L_ATCU | HSCAN | L_ATCU |  |  |  | No | L_ATCU_Lib_07 | 0x357 |  | 8 | PE | 500 | FN |  | 1 |  |  | L_ATCU_Lib_2LHModDnSw | ATCU Library 2nd Mode Down Switch | 1 | 5 | L_ATCU_vMON | B+ | 0x0:Off/0x1:On | Unsigned | 0x0 | 1 | 0 | 0 | 1 |  | No |  | This value only use for ATCU Library data monitoring (Only use before SOP) | 23.11.10
STD_LOCAL_ATCU | 2022 | L_ATCU |  | Local_HS | 송신 | L_ATCU | HSCAN | L_ATCU |  |  |  | No | L_ATCU_Lib_07 | 0x357 |  | 8 | PE | 500 | FN |  | 1 |  |  | L_ATCU_Lib_2LHBlrUpSw | ATCU Library 2nd Blower Up Switch | 1 | 6 | L_ATCU_vMON | B+ | 0x0:Off/0x1:On | Unsigned | 0x0 | 1 | 0 | 0 | 1 |  | No |  | This value only use for ATCU Library data monitoring (Only use before SOP) | 23.11.10
STD_LOCAL_ATCU | 2022 | L_ATCU |  | Local_HS | 송신 | L_ATCU | HSCAN | L_ATCU |  |  |  | No | L_ATCU_Lib_07 | 0x357 |  | 8 | PE | 500 | FN |  | 1 |  |  | L_ATCU_Lib_2LHBlrDnSw | ATCU Library 2nd Blower Down Switch | 1 | 7 | L_ATCU_vMON | B+ | 0x0:Off/0x1:On | Unsigned | 0x0 | 1 | 0 | 0 | 1 |  | No |  | This value only use for ATCU Library data monitoring (Only use before SOP) | 23.11.10
STD_LOCAL_ATCU | 2022 | L_ATCU |  | Local_HS | 송신 | L_ATCU | HSCAN | L_ATCU |  |  |  | No | L_ATCU_Lib_07 | 0x357 |  | 8 | PE | 500 | FN |  | 1 |  |  | L_ATCU_Lib_2LHBlrDnOffReq | ATCU Library 2nd Blower DownOff Switch | 1 | 8 | L_ATCU_vMON | B+ | 0x0:Off/0x1:On | Unsigned | 0x0 | 1 | 0 | 0 | 1 |  | No |  | This value only use for ATCU Library data monitoring (Only use before SOP) | 23.11.10
STD_LOCAL_ATCU | 2022 | L_ATCU |  | Local_HS | 송신 | L_ATCU | HSCAN | L_ATCU |  |  |  | No | L_ATCU_Lib_07 | 0x357 |  | 8 | PE | 500 | FN |  | 1 |  |  | L_ATCU_Lib_2ndACSw | ATCU Library 2nd AC Switch | 1 | 9 | L_ATCU_vMON | B+ | 0x0:Off/0x1:On | Unsigned | 0x0 | 1 | 0 | 0 | 1 |  | No |  | This value only use for ATCU Library data monitoring (Only use before SOP) | 23.11.10
STD_LOCAL_ATCU | 2022 | L_ATCU |  | Local_HS | 송신 | L_ATCU | HSCAN | L_ATCU |  |  |  | No | L_ATCU_Lib_07 | 0x357 |  | 8 | PE | 500 | FN |  | 1 |  |  | L_ATCU_Lib_2LHTempUpSw | ATCU Library 2nd Leftside Temp Up Switch | 1 | 10 | L_ATCU_vMON | B+ | 0x0:Off/0x1:On | Unsigned | 0x0 | 1 | 0 | 0 | 1 |  | No |  | This value only use for ATCU Library data monitoring (Only use before SOP) | 23.11.10
STD_LOCAL_ATCU | 2022 | L_ATCU |  | Local_HS | 송신 | L_ATCU | HSCAN | L_ATCU |  |  |  | No | L_ATCU_Lib_07 | 0x357 |  | 8 | PE | 500 | FN |  | 1 |  |  | L_ATCU_Lib_2LHTempDnSw | ATCU Library 2nd Leftside Temp Down Switch | 1 | 11 | L_ATCU_vMON | B+ | 0x0:Off/0x1:On | Unsigned | 0x0 | 1 | 0 | 0 | 1 |  | No |  | This value only use for ATCU Library data monitoring (Only use before SOP) | 23.11.10
STD_LOCAL_ATCU | 2022 | L_ATCU |  | Local_HS | 송신 | L_ATCU | HSCAN | L_ATCU |  |  |  | No | L_ATCU_Lib_07 | 0x357 |  | 8 | PE | 500 | FN |  | 1 |  |  | L_ATCU_Lib_2RHTempUpSw | ATCU Library 2nd Rightside Temp Up Switch | 1 | 12 | L_ATCU_vMON | B+ | 0x0:Off/0x1:On | Unsigned | 0x0 | 1 | 0 | 0 | 1 |  | No |  | This value only use for ATCU Library data monitoring (Only use before SOP) | 23.11.10
STD_LOCAL_ATCU | 2022 | L_ATCU |  | Local_HS | 송신 | L_ATCU | HSCAN | L_ATCU |  |  |  | No | L_ATCU_Lib_07 | 0x357 |  | 8 | PE | 500 | FN |  | 1 |  |  | L_ATCU_Lib_2RHTempDnSw | ATCU Library 2nd Rightside Temp Down Switch | 1 | 13 | L_ATCU_vMON | B+ | 0x0:Off/0x1:On | Unsigned | 0x0 | 1 | 0 | 0 | 1 |  | No |  | This value only use for ATCU Library data monitoring (Only use before SOP) | 23.11.10
STD_LOCAL_ATCU | 2022 | L_ATCU |  | Local_HS | 송신 | L_ATCU | HSCAN | L_ATCU |  |  |  | No | L_ATCU_Lib_07 | 0x357 |  | 8 | PE | 500 | FN |  | 1 |  |  | L_ATCU_Lib_2ndSyncSw | ATCU Library 2nd Sync Switch | 1 | 14 | L_ATCU_vMON | B+ | 0x0:Off/0x1:On | Unsigned | 0x0 | 1 | 0 | 0 | 1 |  | No |  | This value only use for ATCU Library data monitoring (Only use before SOP) | 23.11.10
STD_LOCAL_ATCU | 2022 | L_ATCU |  | Local_HS | 송신 | L_ATCU | HSCAN | L_ATCU |  |  |  | No | L_ATCU_Lib_07 | 0x357 |  | 8 | PE | 500 | FN |  | 1 |  |  | L_ATCU_Lib_2ndLockSw | ATCU Library 2nd Lock Switch | 1 | 15 | L_ATCU_vMON | B+ | 0x0:Off/0x1:On | Unsigned | 0x0 | 1 | 0 | 0 | 1 |  | No |  | This value only use for ATCU Library data monitoring (Only use before SOP) | 23.11.10
STD_LOCAL_ATCU | 2022 | L_ATCU |  | Local_HS | 송신 | L_ATCU | HSCAN | L_ATCU |  |  |  | No | L_ATCU_Lib_07 | 0x357 |  | 8 | PE | 500 | FN |  | 1 |  |  | L_ATCU_Lib_2LHSeatHeatSw | ATCU Library 2nd Leftside Seat Heater Switch | 1 | 16 | L_ATCU_vMON | B+ | 0x0:Off/0x1:On | Unsigned | 0x0 | 1 | 0 | 0 | 1 |  | No |  | This value only use for ATCU Library data monitoring (Only use before SOP) | 23.11.10
STD_LOCAL_ATCU | 2022 | L_ATCU |  | Local_HS | 송신 | L_ATCU | HSCAN | L_ATCU |  |  |  | No | L_ATCU_Lib_07 | 0x357 |  | 8 | PE | 500 | FN |  | 1 |  |  | L_ATCU_Lib_2LHSeatVentSw | ATCU Library 2nd Leftside Seat Vent Switch | 1 | 17 | L_ATCU_vMON | B+ | 0x0:Off/0x1:On | Unsigned | 0x0 | 1 | 0 | 0 | 1 |  | No |  | This value only use for ATCU Library data monitoring (Only use before SOP) | 23.11.10
STD_LOCAL_ATCU | 2022 | L_ATCU |  | Local_HS | 송신 | L_ATCU | HSCAN | L_ATCU |  |  |  | No | L_ATCU_Lib_07 | 0x357 |  | 8 | PE | 500 | FN |  | 1 |  |  | L_ATCU_Lib_2RHSeatHeatSw | ATCU Library 2nd Rightside Seat Heater Switch | 1 | 18 | L_ATCU_vMON | B+ | 0x0:Off/0x1:On | Unsigned | 0x0 | 1 | 0 | 0 | 1 |  | No |  | This value only use for ATCU Library data monitoring (Only use before SOP) | 23.11.10
STD_LOCAL_ATCU | 2022 | L_ATCU |  | Local_HS | 송신 | L_ATCU | HSCAN | L_ATCU |  |  |  | No | L_ATCU_Lib_07 | 0x357 |  | 8 | PE | 500 | FN |  | 1 |  |  | L_ATCU_Lib_2RHSeatVentSw | ATCU Library 2nd Rightside Seat Vent Switch | 1 | 19 | L_ATCU_vMON | B+ | 0x0:Off/0x1:On | Unsigned | 0x0 | 1 | 0 | 0 | 1 |  | No |  | This value only use for ATCU Library data monitoring (Only use before SOP) | 23.11.10
STD_LOCAL_ATCU | 2022 | L_ATCU |  | Local_HS | 송신 | L_ATCU | HSCAN | L_ATCU |  |  |  | No | L_ATCU_Lib_07 | 0x357 |  | 8 | PE | 500 | FN |  | 1 |  |  | L_ATCU_Lib_2LHSeatTumblerSw | ATCU Library 2nd Leftside Seat Tumbler Switch | 2 | 20 | L_ATCU_vMON | B+ | 0x0:Off/0x1:Up/0x2:Down/0x3:RESERVED | Unsigned | 0x0 | 1 | 0 | 0 | 3 |  | No |  | This value only use for ATCU Library data monitoring (Only use before SOP) | 23.11.10
STD_LOCAL_ATCU | 2022 | L_ATCU |  | Local_HS | 송신 | L_ATCU | HSCAN | L_ATCU |  |  |  | No | L_ATCU_Lib_07 | 0x357 |  | 8 | PE | 500 | FN |  | 1 |  |  | L_ATCU_Lib_2RHSeatTumblerSw | ATCU Library 2nd Rightside Seat Tumbler Switch | 2 | 22 | L_ATCU_vMON | B+ | 0x0:Off/0x1:Up/0x2:Down/0x3:RESERVED | Unsigned | 0x0 | 1 | 0 | 0 | 3 |  | No |  | This value only use for ATCU Library data monitoring (Only use before SOP) | 23.11.10
STD_LOCAL_ATCU | 2022 | L_ATCU |  | Local_HS | 송신 | L_ATCU | HSCAN | L_ATCU |  |  |  | No | L_ATCU_Lib_07 | 0x357 |  | 8 | PE | 500 | FN |  | 1 |  |  | L_ATCU_Lib_2ndOffSetSw | ATCU Library 2nd Off Set Switch | 2 | 24 | L_ATCU_vMON | B+ | 0x0:Off/0x1:Release/0x2:Set/0x3:RESERVED | Unsigned | 0x0 | 1 | 0 | 0 | 3 |  | No |  | This value only use for ATCU Library data monitoring (Only use before SOP) | 23.11.10
STD_LOCAL_ATCU | 2022 | L_ATCU |  | Local_HS | 송신 | L_ATCU | HSCAN | L_ATCU |  |  |  | No | L_ATCU_Lib_07 | 0x357 |  | 8 | PE | 500 | FN |  | 1 |  |  | L_ATCU_Lib_2ndAutoSetSw | ATCU Library 2nd Auto Set Switch | 2 | 26 | L_ATCU_vMON | B+ | 0x0:Off/0x1:Release/0x2:Set/0x3:RESERVED | Unsigned | 0x0 | 1 | 0 | 0 | 3 |  | No |  | This value only use for ATCU Library data monitoring (Only use before SOP) | 23.11.10
STD_LOCAL_ATCU | 2022 | L_ATCU |  | Local_HS | 송신 | L_ATCU | HSCAN | L_ATCU |  |  |  | No | L_ATCU_Lib_07 | 0x357 |  | 8 | PE | 500 | FN |  | 1 |  |  | L_ATCU_Lib_2ndMultiAutoSetSw | ATCU Library 2nd MultiAuto Set Switch | 2 | 28 | L_ATCU_vMON | B+ | 0x0:Off/0x1:1Step/0x2:2Step/0x3:3Step | Unsigned | 0x0 | 1 | 0 | 0 | 3 |  | No |  | This value only use for ATCU Library data monitoring (Only use before SOP) | 23.11.10
STD_LOCAL_ATCU | 2022 | L_ATCU |  | Local_HS | 송신 | L_ATCU | HSCAN | L_ATCU |  |  |  | No | L_ATCU_Lib_07 | 0x357 |  | 8 | PE | 500 | FN |  | 1 |  |  | L_ATCU_Lib_2ndACSetSw | ATCU Library 2nd AC Set Switch | 2 | 30 | L_ATCU_vMON | B+ | 0x0:Off/0x1:Release/0x2:Set/0x3:RESERVED | Unsigned | 0x0 | 1 | 0 | 0 | 3 |  | No |  | This value only use for ATCU Library data monitoring (Only use before SOP) | 23.11.10
STD_LOCAL_ATCU | 2022 | L_ATCU |  | Local_HS | 송신 | L_ATCU | HSCAN | L_ATCU |  |  |  | No | L_ATCU_Lib_07 | 0x357 |  | 8 | PE | 500 | FN |  | 1 |  |  | L_ATCU_Lib_2LHModSetSw | ATCU Library 2nd Mode Set Switch | 4 | 32 | L_ATCU_vMON | B+ | 0x0:Off/0x1:Floor/0x2:Vent/0x3:BL/0x4:Def_EU/0x5:Mix/0x6:Def_Vent/0x7:All/0x8:Vent_Bleed/0x9:Floor_100/0xA:Warm_Floor/0xB:Cool_Mix/0xC:Def/0xD~0xE:RESERVED/0xF:None | Unsigned | 0x0 | 1 | 0 | 0 | 15 |  | No |  | This value only use for ATCU Library data monitoring (Only use before SOP) | 23.11.10
STD_LOCAL_ATCU | 2022 | L_ATCU |  | Local_HS | 송신 | L_ATCU | HSCAN | L_ATCU |  |  |  | No | L_ATCU_Lib_07 | 0x357 |  | 8 | PE | 500 | FN |  | 1 |  |  | L_ATCU_Lib_2LHBlrSetSw | ATCU Library 2nd Blower Set Switch | 4 | 36 | L_ATCU_vMON | B+ | 0x0:None/0x1:1Step/0x2:2Step/0x3:3Step/0x4:4Step/0x5:5Step/0x6:6Step/0x7:7Step/0x8:8Step/0x9:DATC_Off/0xA~0xF:RESERVED | Unsigned | 0x0 | 1 | 0 | 0 | 15 |  | No |  | This value only use for ATCU Library data monitoring (Only use before SOP) | 23.11.10
STD_LOCAL_ATCU | 2022 | L_ATCU |  | Local_HS | 송신 | L_ATCU | HSCAN | L_ATCU |  |  |  | No | L_ATCU_Lib_07 | 0x357 |  | 8 | PE | 500 | FN |  | 1 |  |  | L_ATCU_Lib_2LHTempSetSw | ATCU Library 2nd Leftside Temp Set Switch | 5 | 40 | L_ATCU_vMON | B+ | 0x0:Off/0x1:Max_Cool/0x2~0x16:TempStep/0x17:Max_Hot/0x18~0x1F:RESERVED | Unsigned | 0x0 | 1 | 0 | 0 | 31 |  | No |  | This value only use for ATCU Library data monitoring (Only use before SOP) | 23.11.10
STD_LOCAL_ATCU | 2022 | L_ATCU |  | Local_HS | 송신 | L_ATCU | HSCAN | L_ATCU |  |  |  | No | L_ATCU_Lib_07 | 0x357 |  | 8 | PE | 500 | FN |  | 1 |  |  | L_ATCU_Lib_2ndSyncSetSw | ATCU Library 2nd Sync Set Switch | 2 | 45 | L_ATCU_vMON | B+ | 0x0:Off/0x1:Release/0x2:Set/0x3:RESERVED | Unsigned | 0x0 | 1 | 0 | 0 | 3 |  | No |  | This value only use for ATCU Library data monitoring (Only use before SOP) | 23.11.10
STD_LOCAL_ATCU | 2022 | L_ATCU |  | Local_HS | 송신 | L_ATCU | HSCAN | L_ATCU |  |  |  | No | L_ATCU_Lib_07 | 0x357 |  | 8 | PE | 500 | FN |  | 1 |  |  | L_ATCU_Lib_2ndOffSw | ATCU Library 2nd Off Switch | 1 | 47 | L_ATCU_vMON | B+ | 0x0:Off/0x1:On | Unsigned | 0x0 | 1 | 0 | 0 | 1 |  | No |  | This value only use for ATCU Library data monitoring (Only use before SOP) | 23.11.10
STD_LOCAL_ATCU | 2022 | L_ATCU |  | Local_HS | 송신 | L_ATCU | HSCAN | L_ATCU |  |  |  | No | L_ATCU_Lib_07 | 0x357 |  | 8 | PE | 500 | FN |  | 1 |  |  | L_ATCU_Lib_2RHTempSetSw | ATCU Library 2nd Rightside Temp Set Switch | 5 | 48 | L_ATCU_vMON | B+ | 0x00:Off/0x01:Max_Cool/0x02~0x16:TempStep/0x17:Max_Hot/0x18~0x1F:RESERVED | Unsigned | 0x0 | 1 | 0 | 0 | 31 |  | No |  | This value only use for ATCU Library data monitoring (Only use before SOP) | 23.11.10
STD_LOCAL_ATCU | 2022 | L_ATCU |  | Local_HS | 송신 | L_ATCU | HSCAN | L_ATCU |  |  |  | No | L_ATCU_Lib_07 | 0x357 |  | 8 | PE | 500 | FN |  | 1 |  |  | L_ATCU_Lib_2ndLockSetSw | ATCU Library 2nd Lock Set Switch | 2 | 53 | L_ATCU_vMON | B+ | 0x0:Off/0x1:Release/0x2:Set/0x3:RESERVED | Unsigned | 0x0 | 1 | 0 | 0 | 3 |  | No |  | This value only use for ATCU Library data monitoring (Only use before SOP) | 23.11.10
STD_LOCAL_ATCU | 2022 | L_ATCU |  | Local_HS | 송신 | L_ATCU | HSCAN | L_ATCU |  |  |  | No | L_ATCU_Lib_07 | 0x357 |  | 8 | PE | 500 | FN |  | 1 |  |  | L_ATCU_Lib_DrvBlrClickCnt | ATCU Library Driverside Blower Knob Click Count | 8 | 56 | L_ATCU_vMON | B+ | 0x00:RESERVED/0x1~0x7F:clockwise/0x80~0xFE:Counterclockwise/0xFF:Invalid | Unsigned | 0xFF | 1 | 0 | 0 | 255 |  | No |  | This value only use for ATCU Library data monitoring (Only use before SOP) | 24.05.08
STD_LOCAL_ATCU | 2022 | L_ATCU |  | Local_HS | 송신 | L_ATCU | HSCAN | L_ATCU |  |  |  | No | L_ATCU_Lib_08 | 0x358 |  | 8 | PE | 500 | FN |  | 1 |  |  | L_ATCU_Lib_AutoStepInd | ATCU Library Auto Step Indicator | 2 | 0 | L_ATCU_vMON | B+ | 0x0:Off/0x1:1Step/0x2:2Step/0x3:3Step | Unsigned | 0x0 | 1 | 0 | 0 | 3 |  | No |  | This value only use for ATCU Library data monitoring (Only use before SOP) | 23.11.10
STD_LOCAL_ATCU | 2022 | L_ATCU |  | Local_HS | 송신 | L_ATCU | HSCAN | L_ATCU |  |  |  | No | L_ATCU_Lib_08 | 0x358 |  | 8 | PE | 500 | FN |  | 1 |  |  | L_ATCU_Lib_AutoBlrStepSym | ATCU Library Auto Blower Step Text Symbol | 2 | 2 | L_ATCU_vMON | B+ | 0x0:Off/0x1:Low/0x2:Mid/0x3:High | Unsigned | 0x0 | 1 | 0 | 0 | 3 |  | No |  | This value only use for ATCU Library data monitoring (Only use before SOP) | 23.11.10
STD_LOCAL_ATCU | 2022 | L_ATCU |  | Local_HS | 송신 | L_ATCU | HSCAN | L_ATCU |  |  |  | No | L_ATCU_Lib_08 | 0x358 |  | 8 | PE | 500 | FN |  | 1 |  |  | L_ATCU_Lib_ModSym | ATCU Library Mode Symbol | 4 | 4 | L_ATCU_vMON | B+ | 0x0:Off/0x1:Floor/0x2:Vent/0x3:BL/0x4:Def_EU/0x5:Mix/0x6:Def_Vent/0x7:All/0x8~0xB:RESERVED/0xC:Def/0xD~0xE:RESERVED/0xF:None | Unsigned | 0x0 | 1 | 0 | 0 | 15 |  | No |  | This value only use for ATCU Library data monitoring (Only use before SOP) | 23.11.10
STD_LOCAL_ATCU | 2022 | L_ATCU |  | Local_HS | 송신 | L_ATCU | HSCAN | L_ATCU |  |  |  | No | L_ATCU_Lib_08 | 0x358 |  | 8 | PE | 500 | FN |  | 1 |  |  | L_ATCU_Lib_ModFloorInd | ATCU Library Mode Floor Indicator | 1 | 8 | L_ATCU_vMON | B+ | 0x0:Off/0x1:On | Unsigned | 0x0 | 1 | 0 | 0 | 1 |  | No |  | This value only use for ATCU Library data monitoring (Only use before SOP) | 23.11.10
STD_LOCAL_ATCU | 2022 | L_ATCU |  | Local_HS | 송신 | L_ATCU | HSCAN | L_ATCU |  |  |  | No | L_ATCU_Lib_08 | 0x358 |  | 8 | PE | 500 | FN |  | 1 |  |  | L_ATCU_Lib_ModDEFInd | ATCU Library Mode DEF Indicator | 1 | 9 | L_ATCU_vMON | B+ | 0x0:Off/0x1:On | Unsigned | 0x0 | 1 | 0 | 0 | 1 |  | No |  | This value only use for ATCU Library data monitoring (Only use before SOP) | 23.11.10
STD_LOCAL_ATCU | 2022 | L_ATCU |  | Local_HS | 송신 | L_ATCU | HSCAN | L_ATCU |  |  |  | No | L_ATCU_Lib_08 | 0x358 |  | 8 | PE | 500 | FN |  | 1 |  |  | L_ATCU_Lib_BlrSym | ATCU Library Blower Symbol | 1 | 10 | L_ATCU_vMON | B+ | 0x0:Off/0x1:On | Unsigned | 0x0 | 1 | 0 | 0 | 1 |  | No |  | This value only use for ATCU Library data monitoring (Only use before SOP) | 23.11.10
STD_LOCAL_ATCU | 2022 | L_ATCU |  | Local_HS | 송신 | L_ATCU | HSCAN | L_ATCU |  |  |  | No | L_ATCU_Lib_08 | 0x358 |  | 8 | PE | 500 | FN |  | 1 |  |  | L_ATCU_Lib_BlrStepSym | ATCU Library Blower Step Symbol | 4 | 11 | L_ATCU_vMON | B+ | 0x0:Off/0x1:1Step/0x2:2Step/0x3:3Step/0x4:4Step/0x5:5Step/0x6:6Step/0x7:7Step/0x8:8Step/0x9~0xF:RESERVED | Unsigned | 0x0 | 1 | 0 | 0 | 15 |  | No |  | This value only use for ATCU Library data monitoring (Only use before SOP) | 23.11.10
STD_LOCAL_ATCU | 2022 | L_ATCU |  | Local_HS | 송신 | L_ATCU | HSCAN | L_ATCU |  |  |  | No | L_ATCU_Lib_08 | 0x358 |  | 8 | PE | 500 | FN |  | 1 |  |  | L_ATCU_Lib_IntakeRECInd | ATCU Library Intake REC Indicator | 1 | 15 | L_ATCU_vMON | B+ | 0x0:Off/0x1:On | Unsigned | 0x0 | 1 | 0 | 0 | 1 |  | No |  | This value only use for ATCU Library data monitoring (Only use before SOP) | 23.11.10
STD_LOCAL_ATCU | 2022 | L_ATCU |  | Local_HS | 송신 | L_ATCU | HSCAN | L_ATCU |  |  |  | No | L_ATCU_Lib_08 | 0x358 |  | 8 | PE | 500 | FN |  | 1 |  |  | L_ATCU_Lib_IntakeFREInd | ATCU Library Intake FRE Indicator | 1 | 16 | L_ATCU_vMON | B+ | 0x0:Off/0x1:On | Unsigned | 0x0 | 1 | 0 | 0 | 1 |  | No |  | This value only use for ATCU Library data monitoring (Only use before SOP) | 23.11.10
STD_LOCAL_ATCU | 2022 | L_ATCU |  | Local_HS | 송신 | L_ATCU | HSCAN | L_ATCU |  |  |  | No | L_ATCU_Lib_08 | 0x358 |  | 8 | PE | 500 | FN |  | 1 |  |  | L_ATCU_Lib_ACInd | ATCU Library AC Indicator | 1 | 17 | L_ATCU_vMON | B+ | 0x0:Off/0x1:On | Unsigned | 0x0 | 1 | 0 | 0 | 1 |  | No |  | This value only use for ATCU Library data monitoring (Only use before SOP) | 23.11.10
STD_LOCAL_ATCU | 2022 | L_ATCU |  | Local_HS | 송신 | L_ATCU | HSCAN | L_ATCU |  |  |  | No | L_ATCU_Lib_08 | 0x358 |  | 8 | PE | 500 | FN |  | 1 |  |  | L_ATCU_Lib_DEFInd | ATCU Library DEF Indicator | 1 | 18 | L_ATCU_vMON | B+ | 0x0:Off/0x1:On | Unsigned | 0x0 | 1 | 0 | 0 | 1 |  | No |  | This value only use for ATCU Library data monitoring (Only use before SOP) | 23.11.10
STD_LOCAL_ATCU | 2022 | L_ATCU |  | Local_HS | 송신 | L_ATCU | HSCAN | L_ATCU |  |  |  | No | L_ATCU_Lib_08 | 0x358 |  | 8 | PE | 500 | FN |  | 1 |  |  | L_ATCU_Lib_SyncInd | ATCU Library Sync Indicator | 1 | 19 | L_ATCU_vMON | B+ | 0x0:Off/0x1:On | Unsigned | 0x0 | 1 | 0 | 0 | 1 |  | No |  | This value only use for ATCU Library data monitoring (Only use before SOP) | 23.11.10
STD_LOCAL_ATCU | 2022 | L_ATCU |  | Local_HS | 송신 | L_ATCU | HSCAN | L_ATCU |  |  |  | No | L_ATCU_Lib_08 | 0x358 |  | 8 | PE | 500 | FN |  | 1 |  |  | L_ATCU_Lib_DrvOnly | ATCU Library DriverOnly Indicator | 1 | 20 | L_ATCU_vMON | B+ | 0x0:Off/0x1:On | Unsigned | 0x0 | 1 | 0 | 0 | 1 |  | No |  | This value only use for ATCU Library data monitoring (Only use before SOP) | 23.11.10
STD_LOCAL_ATCU | 2022 | L_ATCU |  | Local_HS | 송신 | L_ATCU | HSCAN | L_ATCU |  |  |  | No | L_ATCU_Lib_08 | 0x358 |  | 8 | PE | 500 | FN |  | 1 |  |  | L_ATCU_Lib_ADSSym | ATCU Library ADS Symbol | 1 | 21 | L_ATCU_vMON | B+ | 0x0:Off/0x1:On | Unsigned | 0x0 | 1 | 0 | 0 | 1 |  | No |  | This value only use for ATCU Library data monitoring (Only use before SOP) | 23.11.10
STD_LOCAL_ATCU | 2022 | L_ATCU |  | Local_HS | 송신 | L_ATCU | HSCAN | L_ATCU |  |  |  | No | L_ATCU_Lib_08 | 0x358 |  | 8 | PE | 500 | FN |  | 1 |  |  | L_ATCU_Lib_ModVentInd | ATCU Library Mode Vent Indicator | 1 | 22 | L_ATCU_vMON | B+ | 0x0:Off/0x1:On | Unsigned | 0x0 | 1 | 0 | 0 | 1 |  | No |  | This value only use for ATCU Library data monitoring (Only use before SOP) | 23.11.10
STD_LOCAL_ATCU | 2022 | L_ATCU |  | Local_HS | 송신 | L_ATCU | HSCAN | L_ATCU |  |  |  | No | L_ATCU_Lib_08 | 0x358 |  | 8 | PE | 500 | FN |  | 1 |  |  | L_ATCU_Lib_DrvTempSym | ATCU Library Driverside Temp Symbol | 16 | 24 | L_ATCU_vMON | B+ | 0x00:Off/0x01~0xA4:RESERVED/0xA5~0x10E:16.5~27.0℃/0x10F~0x261:RESERVED/0x262~0x334:61~82Ｆ/0x335~0xFFFF:RESERVED | Unsigned | 0x0 | 1 | 0 | 0 | 65535 |  | No |  | This value only use for ATCU Library data monitoring (Only use before SOP) | 23.11.10
STD_LOCAL_ATCU | 2022 | L_ATCU |  | Local_HS | 송신 | L_ATCU | HSCAN | L_ATCU |  |  |  | No | L_ATCU_Lib_08 | 0x358 |  | 8 | PE | 500 | FN |  | 1 |  |  | L_ATCU_Lib_AstTempSym | ATCU Library Assistside Temp Symbol | 16 | 40 | L_ATCU_vMON | B+ | 0x00:Off/0x01~0xA4:RESERVED/0xA5~0x10E:16.5~27.0℃/0x10F~0x261:RESERVED/0x262~0x334:61~82Ｆ/0x335~0xFFFF:RESERVED | Unsigned | 0x0 | 1 | 0 | 0 | 65535 |  | No |  | This value only use for ATCU Library data monitoring (Only use before SOP) | 23.11.10
STD_LOCAL_ATCU | 2022 | L_ATCU |  | Local_HS | 송신 | L_ATCU | HSCAN | L_ATCU |  |  |  | No | L_ATCU_Lib_08 | 0x358 |  | 8 | PE | 500 | FN |  | 1 |  |  | L_ATCU_Lib_DrvTempUnitSym | ATCU Library TempUnit Symbol | 2 | 56 | L_ATCU_vMON | B+ | 0x0:Off/0x1:Celsius/0x2:Fahrenheit/0x3:RESERVED | Unsigned | 0x0 | 1 | 0 | 0 | 3 |  | No |  | This value only use for ATCU Library data monitoring (Only use before SOP) | 23.11.10
STD_LOCAL_ATCU | 2022 | L_ATCU |  | Local_HS | 송신 | L_ATCU | HSCAN | L_ATCU |  |  |  | No | L_ATCU_Lib_09 | 0x359 |  | 8 | PE | 500 | FN |  | 1 |  |  | L_ATCU_Lib_2LHAutoStepInd | ATCU Library 2nd Auto Step Indicator | 2 | 0 | L_ATCU_vMON | B+ | 0x0:Off/0x1:1Step/0x2:2Step/0x3:3Step | Unsigned | 0x0 | 1 | 0 | 0 | 3 |  | No |  | This value only use for ATCU Library data monitoring (Only use before SOP) | 23.11.10
STD_LOCAL_ATCU | 2022 | L_ATCU |  | Local_HS | 송신 | L_ATCU | HSCAN | L_ATCU |  |  |  | No | L_ATCU_Lib_09 | 0x359 |  | 8 | PE | 500 | FN |  | 1 |  |  | L_ATCU_Lib_2LHAutoBlrStepSym | ATCU Library 2nd Auto Blower Step Text Symbol | 2 | 2 | L_ATCU_vMON | B+ | 0x0:Off/0x1:Low/0x2:Mid/0x3:High | Unsigned | 0x0 | 1 | 0 | 0 | 3 |  | No |  | This value only use for ATCU Library data monitoring (Only use before SOP) | 23.11.10
STD_LOCAL_ATCU | 2022 | L_ATCU |  | Local_HS | 송신 | L_ATCU | HSCAN | L_ATCU |  |  |  | No | L_ATCU_Lib_09 | 0x359 |  | 8 | PE | 500 | FN |  | 1 |  |  | L_ATCU_Lib_2LHModSym | ATCU Library 2nd Mode Symbol | 4 | 4 | L_ATCU_vMON | B+ | 0x0:Off/0x1:Floor/0x2:Vent/0x3:BL/0x4:Def_EU/0x5:Mix/0x6:Def_Vent/0x7:All/0x8~0xB:RESERVED/0xC:Def/0xD~0xE:RESERVED/0xF:None | Unsigned | 0x0 | 1 | 0 | 0 | 15 |  | No |  | This value only use for ATCU Library data monitoring (Only use before SOP) | 23.11.10
STD_LOCAL_ATCU | 2022 | L_ATCU |  | Local_HS | 송신 | L_ATCU | HSCAN | L_ATCU |  |  |  | No | L_ATCU_Lib_09 | 0x359 |  | 8 | PE | 500 | FN |  | 1 |  |  | L_ATCU_Lib_2LHBlrStepSym | ATCU Library 2nd Blower Step Symbol | 4 | 8 | L_ATCU_vMON | B+ | 0x0:Off/0x1:1Step/0x2:2Step/0x3:3Step/0x4:4Step/0x5:5Step/0x6:6Step/0x7:7Step/0x8:8Step/0x9~0xF:RESERVED | Unsigned | 0x0 | 1 | 0 | 0 | 15 |  | No |  | This value only use for ATCU Library data monitoring (Only use before SOP) | 23.11.10
STD_LOCAL_ATCU | 2022 | L_ATCU |  | Local_HS | 송신 | L_ATCU | HSCAN | L_ATCU |  |  |  | No | L_ATCU_Lib_09 | 0x359 |  | 8 | PE | 500 | FN |  | 1 |  |  | L_ATCU_Lib_2ndACInd | ATCU Library 2nd AC Indicator | 1 | 12 | L_ATCU_vMON | B+ | 0x0:Off/0x1:On | Unsigned | 0x0 | 1 | 0 | 0 | 1 |  | No |  | This value only use for ATCU Library data monitoring (Only use before SOP) | 23.11.10
STD_LOCAL_ATCU | 2022 | L_ATCU |  | Local_HS | 송신 | L_ATCU | HSCAN | L_ATCU |  |  |  | No | L_ATCU_Lib_09 | 0x359 |  | 8 | PE | 500 | FN |  | 1 |  |  | L_ATCU_Lib_2ndSyncInd | ATCU Library 2nd Sync Indicator | 1 | 13 | L_ATCU_vMON | B+ | 0x0:Off/0x1:On | Unsigned | 0x0 | 1 | 0 | 0 | 1 |  | No |  | This value only use for ATCU Library data monitoring (Only use before SOP) | 23.11.10
STD_LOCAL_ATCU | 2022 | L_ATCU |  | Local_HS | 송신 | L_ATCU | HSCAN | L_ATCU |  |  |  | No | L_ATCU_Lib_09 | 0x359 |  | 8 | PE | 500 | FN |  | 1 |  |  | L_ATCU_Lib_2ndLockInd | ATCU Library 2nd Lock Indicator | 1 | 14 | L_ATCU_vMON | B+ | 0x0:Off/0x1:On | Unsigned | 0x0 | 1 | 0 | 0 | 1 |  | No |  | This value only use for ATCU Library data monitoring (Only use before SOP) | 23.11.10
STD_LOCAL_ATCU | 2022 | L_ATCU |  | Local_HS | 송신 | L_ATCU | HSCAN | L_ATCU |  |  |  | No | L_ATCU_Lib_09 | 0x359 |  | 8 | PE | 500 | FN |  | 1 |  |  | L_ATCU_Lib_2LHBlrSym | ATCU Library 2nd Blower Symbol | 1 | 15 | L_ATCU_vMON | B+ | 0x0:Off/0x1:On | Unsigned | 0x0 | 1 | 0 | 0 | 1 |  | No |  | This value only use for ATCU Library data monitoring (Only use before SOP) | 23.11.10
STD_LOCAL_ATCU | 2022 | L_ATCU |  | Local_HS | 송신 | L_ATCU | HSCAN | L_ATCU |  |  |  | No | L_ATCU_Lib_09 | 0x359 |  | 8 | PE | 500 | FN |  | 1 |  |  | L_ATCU_Lib_2LHTempSym | ATCU Library 2nd Leftside Temp Symbol | 16 | 16 | L_ATCU_vMON | B+ | 0x00:Off/0x01~0xA4:RESERVED/0xA5~0x10E:16.5~27.0℃/0x10F~0x261:RESERVED/0x262~0x334:61~82Ｆ/0x335~0xFFFF:RESERVED | Unsigned | 0x0 | 1 | 0 | 0 | 65535 |  | No |  | This value only use for ATCU Library data monitoring (Only use before SOP) | 23.11.10
STD_LOCAL_ATCU | 2022 | L_ATCU |  | Local_HS | 송신 | L_ATCU | HSCAN | L_ATCU |  |  |  | No | L_ATCU_Lib_09 | 0x359 |  | 8 | PE | 500 | FN |  | 1 |  |  | L_ATCU_Lib_2LHTempUnit | ATCU Library 2nd TempUnit Symbol | 2 | 32 | L_ATCU_vMON | B+ | 0x0:Off/0x1:Celsius/0x2:Fahrenheit | Unsigned | 0x0 | 1 | 0 | 0 | 3 |  | No |  | This value only use for ATCU Library data monitoring (Only use before SOP) | 23.11.10
STD_LOCAL_ATCU | 2022 | L_ATCU |  | Local_HS | 송신 | L_ATCU | HSCAN | L_ATCU |  |  |  | No | L_ATCU_Lib_09 | 0x359 |  | 8 | PE | 500 | FN |  | 1 |  |  | L_ATCU_Lib_FineDustTreeSym | ATCU Library FineDust Tree Symbol | 1 | 40 | L_ATCU_vMON | B+ | 0x0:Off/0x1:Wood | Unsigned | 0x0 | 1 | 0 | 0 | 1 |  | No |  | This value only use for ATCU Library data monitoring (Only use before SOP) | 24.01.09
STD_LOCAL_ATCU | 2022 | L_ATCU |  | Local_HS | 송신 | L_ATCU | HSCAN | L_ATCU |  |  |  | No | L_ATCU_Lib_09 | 0x359 |  | 8 | PE | 500 | FN |  | 1 |  |  | L_ATCU_Lib_FineDustTreeColor | ATCU Library FineDust Tree Color | 4 | 41 | L_ATCU_vMON | B+ | 0x0:Off/0x1:Mono/0x2:Blue/0x3:Green/0x4:Orange/0x5:Red/0x6:Yellow/0x7:White/0x8~0xD:RESERVED/0xE:Gray/0xF:RESERVED | Unsigned | 0x0 | 1 | 0 | 0 | 15 |  | No |  | This value only use for ATCU Library data monitoring (Only use before SOP) | 24.01.09
STD_LOCAL_ATCU | 2022 | L_ATCU |  | Local_HS | 송신 | L_ATCU | HSCAN | L_ATCU |  |  |  | No | L_ATCU_Lib_09 | 0x359 |  | 8 | PE | 500 | FN |  | 1 |  |  | L_ATCU_Lib_FineDustBarStepSym | ATCU Library FineDust Bar Step | 3 | 45 | L_ATCU_vMON | B+ | 0x0:Off/0x1:Blank/0x2:Good/0x3:Normal/0x4:Poor/0x5:VeryPoor/0x6~0x7:RESERVED | Unsigned | 0x0 | 1 | 0 | 0 | 7 |  | No |  | This value only use for ATCU Library data monitoring (Only use before SOP) | 24.01.08
STD_LOCAL_ATCU | 2022 | L_ATCU |  | Local_HS | 송신 | L_ATCU | HSCAN | L_ATCU |  |  |  | No | L_ATCU_Lib_10 | 0x35A |  | 8 | PE | 500 | FN |  | 1 |  |  | L_ATCU_Lib_USMDEFState | ATCU Library DEF USM | 2 | 0 | L_ATCU_vMON | B+ | 0x0:NotApply/0x1:Off/0x2:On/0x3:Invalid | Unsigned | 0x0 | 1 | 0 | 0 | 1 |  | No |  | This value only use for ATCU Library data monitoring (Only use before SOP) | 24.09.00
STD_LOCAL_ATCU | 2022 | L_ATCU |  | Local_HS | 송신 | L_ATCU | HSCAN | L_ATCU |  |  |  | No | L_ATCU_Lib_10 | 0x35A |  | 8 | PE | 500 | FN |  | 1 |  |  | L_ATCU_Lib_USMAutoFreshState | ATCU Library AutoFresh USM | 2 | 2 | L_ATCU_vMON | B+ | 0x0:NotApply/0x1:Off/0x2:On/0x3:Invalid | Unsigned | 0x0 | 1 | 0 | 0 | 1 |  | No |  | This value only use for ATCU Library data monitoring (Only use before SOP) | 24.09.00
STD_LOCAL_ATCU | 2022 | L_ATCU |  | Local_HS | 송신 | L_ATCU | HSCAN | L_ATCU |  |  |  | No | L_ATCU_Lib_10 | 0x35A |  | 8 | PE | 500 | FN |  | 1 |  |  | L_ATCU_Lib_USMTempUnitState | ATCU Library TempUnit USM | 2 | 4 | L_ATCU_vMON | B+ | 0x0:Off/0x1:Celsius/0x2:Fahrenheit/0x3:Invalid | Unsigned | 0x0 | 1 | 0 | 0 | 3 |  | No |  | This value only use for ATCU Library data monitoring (Only use before SOP) | 23.11.10
STD_LOCAL_ATCU | 2022 | L_ATCU |  | Local_HS | 송신 | L_ATCU | HSCAN | L_ATCU |  |  |  | No | L_ATCU_Lib_10 | 0x35A |  | 8 | PE | 500 | FN |  | 1 |  |  | L_ATCU_Lib_USMAfterBlowState | ATCU Library AfterBlow USM | 2 | 6 | L_ATCU_vMON | B+ | 0x0:NotApply/0x1:Off/0x2:On/0x3:Invalid | Unsigned | 0x0 | 1 | 0 | 0 | 3 |  | No |  | This value only use for ATCU Library data monitoring (Only use before SOP) | 23.11.10
STD_LOCAL_ATCU | 2022 | L_ATCU |  | Local_HS | 송신 | L_ATCU | HSCAN | L_ATCU |  |  |  | No | L_ATCU_Lib_10 | 0x35A |  | 8 | PE | 500 | FN |  | 1 |  |  | L_ATCU_Lib_USMSchdldVent | ATCU Library SchdldVent USM | 2 | 8 | L_ATCU_vMON | B+ | 0x0:NotApply/0x1:Off/0x2:On/0x3:Invalid | Unsigned | 0x0 | 1 | 0 | 0 | 3 |  | No |  | This value only use for ATCU Library data monitoring (Only use before SOP) | 23.11.10
STD_LOCAL_ATCU | 2022 | L_ATCU |  | Local_HS | 송신 | L_ATCU | HSCAN | L_ATCU |  |  |  | No | L_ATCU_Lib_10 | 0x35A |  | 8 | PE | 500 | FN |  | 1 |  |  | L_ATCU_Lib_USMSmrtVentState | ATCU Library SmartVent USM | 2 | 10 | L_ATCU_vMON | B+ | 0x0:NotApply/0x1:Off/0x2:On/0x3:Invalid | Unsigned | 0x0 | 1 | 0 | 0 | 3 |  | No |  | This value only use for ATCU Library data monitoring (Only use before SOP) | 23.11.10
STD_LOCAL_ATCU | 2022 | L_ATCU |  | Local_HS | 송신 | L_ATCU | HSCAN | L_ATCU |  |  |  | No | L_ATCU_Lib_10 | 0x35A |  | 8 | PE | 500 | FN |  | 1 |  |  | L_ATCU_Lib_USMCoolHeatSeat | ATCU Library CoolHeatSeat USM | 2 | 12 | L_ATCU_vMON | B+ | 0x0:NotApply/0x1:Off/0x2:On/0x3:Invalid | Unsigned | 0x0 | 1 | 0 | 0 | 3 |  | No |  | This value only use for ATCU Library data monitoring (Only use before SOP) | 23.11.10
STD_LOCAL_ATCU | 2022 | L_ATCU |  | Local_HS | 송신 | L_ATCU | HSCAN | L_ATCU |  |  |  | No | L_ATCU_Lib_10 | 0x35A |  | 8 | PE | 500 | FN |  | 1 |  |  | L_ATCU_Lib_USMStrWhlHeater | ATCU Library SteeringWheel Heater USM | 2 | 14 | L_ATCU_vMON | B+ | 0x0:NotApply/0x1:Off/0x2:On/0x3:Invalid | Unsigned | 0x0 | 1 | 0 | 0 | 3 |  | No |  | This value only use for ATCU Library data monitoring (Only use before SOP) | 23.11.10
STD_LOCAL_ATCU | 2022 | L_ATCU |  | Local_HS | 송신 | L_ATCU | HSCAN | L_ATCU |  |  |  | No | L_ATCU_Lib_10 | 0x35A |  | 8 | PE | 500 | FN |  | 1 |  |  | L_ATCU_Lib_USMUsrPrfleState | ATCU Library UserProfile USM | 4 | 16 | L_ATCU_vMON | B+ | 0x0:Default/0x1:Guest/0x2:Profile1/0x3:Profile2/0x4~0xE:RESERVED/0xF:Invalid | Unsigned | 0x0 | 1 | 0 | 0 | 15 |  | No |  | This value only use for ATCU Library data monitoring (Only use before SOP) | 23.11.10
STD_LOCAL_ATCU | 2022 | L_ATCU |  | Local_HS | 송신 | L_ATCU | HSCAN | L_ATCU |  |  |  | No | L_ATCU_Lib_10 | 0x35A |  | 8 | PE | 500 | FN |  | 1 |  |  | L_ATCU_Lib_USM2ndAutoOffState | ATCU Library 2nd AutoOff USM | 2 | 20 | L_ATCU_vMON | B+ | 0x0:NotApply/0x1:Off/0x2:On/0x3:Invalid | Unsigned | 0x0 | 1 | 0 | 0 | 3 |  | No |  | This value only use for ATCU Library data monitoring (Only use before SOP) | 23.11.10
STD_LOCAL_ATCU | 2022 | L_ATCU |  | Local_HS | 송신 | L_ATCU | HSCAN | L_ATCU |  |  |  | No | L_ATCU_Lib_10 | 0x35A |  | 8 | PE | 500 | FN |  | 1 |  |  | L_ATCU_Lib_USMRearLock | ATCU Library RearLock USM | 2 | 22 | L_ATCU_vMON | B+ | 0x0:NotApply/0x1:Off/0x2:On/0x3:Invalid | Unsigned | 0x0 | 1 | 0 | 0 | 3 |  | No |  | This value only use for ATCU Library data monitoring (Only use before SOP) | 23.11.10
STD_LOCAL_ATCU | 2022 | L_ATCU |  | Local_HS | 송신 | L_ATCU | HSCAN | L_ATCU |  |  |  | No | L_ATCU_Lib_10 | 0x35A |  | 8 | PE | 500 | FN |  | 1 |  |  | L_ATCU_Lib_USMWshState | ATCU Library Washer USM | 2 | 24 | L_ATCU_vMON | B+ | 0x0:NotApply/0x1:Off/0x2:On/0x3:Invalid | Unsigned | 0x0 | 1 | 0 | 0 | 1 |  | No |  | This value only use for ATCU Library data monitoring (Only use before SOP) | 24.09.00
STD_LOCAL_ATCU | 2022 | L_ATCU |  | Local_HS | 송신 | L_ATCU | HSCAN | L_ATCU |  |  |  | No | L_ATCU_Lib_10 | 0x35A |  | 8 | PE | 500 | FN |  | 1 |  |  | L_ATCU_Lib_USMADSState | ATCU Library ADS USM | 2 | 26 | L_ATCU_vMON | B+ | 0x0:NotApply/0x1:Off/0x2:On/0x3:Invalid | Unsigned | 0x0 | 1 | 0 | 0 | 1 |  | No |  | This value only use for ATCU Library data monitoring (Only use before SOP) | 24.09.00
STD_LOCAL_ATCU | 2022 | L_ATCU |  | Local_HS | 송신 | L_ATCU | HSCAN | L_ATCU |  |  |  | No | L_ATCU_Lib_11 | 0x35B |  | 8 | PE | 500 | FN |  | 1 |  |  | L_ATCU_Lib_Opt2LHModSwTyp | ATCU Library 2nd Leftside Mode Switch Type(1/2/3 button) | 2 | 0 | L_ATCU_vMON | B+ | 0x0:Mode1Btn/0x1:Mode2Btn/0x2:Mode3Btn/0x3:RESERVED | Unsigned | 0x0 | 1 | 0 | 0 | 3 |  | No |  | This value only use for ATCU Library data monitoring (Only use before SOP) | 23.11.10
STD_LOCAL_ATCU | 2022 | L_ATCU |  | Local_HS | 송신 | L_ATCU | HSCAN | L_ATCU |  |  |  | No | L_ATCU_Lib_11 | 0x35B |  | 8 | PE | 500 | FN |  | 1 |  |  | L_ATCU_Lib_Opt2ndAutoBtn | ATCU Library 2nd Auto Type (Single/Dual) | 2 | 2 | L_ATCU_vMON | B+ | 0x0:Single/0x1:Dual/0x2:Off/0x3:RESERVED | Unsigned | 0x0 | 1 | 0 | 0 | 3 |  | No |  | This value only use for ATCU Library data monitoring (Only use before SOP) | 23.11.10
STD_LOCAL_ATCU | 2022 | L_ATCU |  | Local_HS | 송신 | L_ATCU | HSCAN | L_ATCU |  |  |  | No | L_ATCU_Lib_11 | 0x35B |  | 8 | PE | 500 | FN |  | 1 |  |  | L_ATCU_Lib_Opt2ndAutoStep | ATCU Library 2nd Auto Step Option | 2 | 4 | L_ATCU_vMON | B+ | 0x0:NotApply/0x1:1Step/0x2:2Step/0x3:3Step | Unsigned | 0x0 | 1 | 0 | 0 | 3 |  | No |  | This value only use for ATCU Library data monitoring (Only use before SOP) | 23.11.10
STD_LOCAL_ATCU | 2022 | L_ATCU |  | Local_HS | 송신 | L_ATCU | HSCAN | L_ATCU |  |  |  | No | L_ATCU_Lib_11 | 0x35B |  | 8 | PE | 500 | FN |  | 1 |  |  | L_ATCU_Lib_Opt2ndAutoSwTyp | ATCU Library 2nd Auto Switch Type(1/2 button) | 1 | 6 | L_ATCU_vMON | B+ | 0x0:Auto1Btn/0x1:Auto2Btn | Unsigned | 0x0 | 1 | 0 | 0 | 1 |  | No |  | This value only use for ATCU Library data monitoring (Only use before SOP) | 23.11.10
STD_LOCAL_ATCU | 2022 | L_ATCU |  | Local_HS | 송신 | L_ATCU | HSCAN | L_ATCU |  |  |  | No | L_ATCU_Lib_11 | 0x35B |  | 8 | PE | 500 | FN |  | 1 |  |  | L_ATCU_Lib_Opt2ndTempSwKnob | ATCU Library 2nd Temp Knob Option | 1 | 7 | L_ATCU_vMON | B+ | 0x0:ButtonType/0x1:KnobType | Unsigned | 0x0 | 1 | 0 | 0 | 1 |  | No |  | This value only use for ATCU Library data monitoring (Only use before SOP) | 23.11.10
STD_LOCAL_ATCU | 2022 | L_ATCU |  | Local_HS | 송신 | L_ATCU | HSCAN | L_ATCU |  |  |  | No | L_ATCU_Lib_11 | 0x35B |  | 8 | PE | 500 | FN |  | 1 |  |  | L_ATCU_Lib_Opt2ndBlrBtn | ATCU Library 2nd Blower Type (Single/Dual) | 2 | 8 | L_ATCU_vMON | B+ | 0x0:Single/0x1:Dual/0x2:Off/0x3:RESERVED | Unsigned | 0x0 | 1 | 0 | 0 | 3 |  | No |  | This value only use for ATCU Library data monitoring (Only use before SOP) | 23.11.10
STD_LOCAL_ATCU | 2022 | L_ATCU |  | Local_HS | 송신 | L_ATCU | HSCAN | L_ATCU |  |  |  | No | L_ATCU_Lib_11 | 0x35B |  | 8 | PE | 500 | FN |  | 1 |  |  | L_ATCU_Lib_Opt2ndModBtn | ATCU Library 2nd Mode Type (Single/Dual) | 2 | 10 | L_ATCU_vMON | B+ | 0x0:Single/0x1:Dual/0x2:Off/0x3:RESERVED | Unsigned | 0x0 | 1 | 0 | 0 | 3 |  | No |  | This value only use for ATCU Library data monitoring (Only use before SOP) | 23.11.10
STD_LOCAL_ATCU | 2022 | L_ATCU |  | Local_HS | 송신 | L_ATCU | HSCAN | L_ATCU |  |  |  | No | L_ATCU_Lib_11 | 0x35B |  | 8 | PE | 500 | FN |  | 1 |  |  | L_ATCU_Lib_Opt2ndOffSwTyp | ATCU Library 2nd Off Switch Type(Off/DownOff) | 2 | 12 | L_ATCU_vMON | B+ | 0x0:OffSw/0x1:OnOffSw/0x2:BlrDnOff/0x3:RESERVED | Unsigned | 0x0 | 1 | 0 | 0 | 3 |  | No |  | This value only use for ATCU Library data monitoring (Only use before SOP) | 23.11.10
STD_LOCAL_ATCU | 2022 | L_ATCU |  | Local_HS | 송신 | L_ATCU | HSCAN | L_ATCU |  |  |  | No | L_ATCU_Lib_11 | 0x35B |  | 8 | PE | 500 | FN |  | 1 |  |  | L_ATCU_Lib_Opt2ndTmpBtn | ATCU Library 2nd Temp Type (Single/Dual) | 2 | 14 | L_ATCU_vMON | B+ | 0x0:Single/0x1:Dual/0x2:Off/0x3:RESERVED | Unsigned | 0x0 | 1 | 0 | 0 | 3 |  | No |  | This value only use for ATCU Library data monitoring (Only use before SOP) | 23.11.10
STD_LOCAL_ATCU | 2022 | L_ATCU |  | Local_HS | 송신 | L_ATCU | HSCAN | L_ATCU |  |  |  | No | L_ATCU_Lib_11 | 0x35B |  | 8 | PE | 500 | FN |  | 1 |  |  | L_ATCU_Lib_OptADS | ATCU Library ADS Option | 1 | 16 | L_ATCU_vMON | B+ | 0x0:NotApply/0x1:Apply | Unsigned | 0x0 | 1 | 0 | 0 | 1 |  | No |  | This value only use for ATCU Library data monitoring (Only use before SOP) | 23.11.10
STD_LOCAL_ATCU | 2022 | L_ATCU |  | Local_HS | 송신 | L_ATCU | HSCAN | L_ATCU |  |  |  | No | L_ATCU_Lib_11 | 0x35B |  | 8 | PE | 500 | FN |  | 1 |  |  | L_ATCU_Lib_OptAfterBlow | ATCU Library AfterBlow Option | 1 | 17 | L_ATCU_vMON | B+ | 0x0:NotApply/0x1:Apply | Unsigned | 0x0 | 1 | 0 | 0 | 1 |  | No |  | This value only use for ATCU Library data monitoring (Only use before SOP) | 23.11.10
STD_LOCAL_ATCU | 2022 | L_ATCU |  | Local_HS | 송신 | L_ATCU | HSCAN | L_ATCU |  |  |  | No | L_ATCU_Lib_11 | 0x35B |  | 8 | PE | 500 | FN |  | 1 |  |  | L_ATCU_Lib_OptAutoStep | ATCU Library Auto Step Option | 2 | 18 | L_ATCU_vMON | B+ | 0x0:NotApply/0x1:1Step/0x2:2Step/0x3:3Step | Unsigned | 0x0 | 1 | 0 | 0 | 3 |  | No |  | This value only use for ATCU Library data monitoring (Only use before SOP) | 23.11.10
STD_LOCAL_ATCU | 2022 | L_ATCU |  | Local_HS | 송신 | L_ATCU | HSCAN | L_ATCU |  |  |  | No | L_ATCU_Lib_11 | 0x35B |  | 8 | PE | 500 | FN |  | 1 |  |  | L_ATCU_Lib_OptAutoSwTyp | ATCU Library Auto Switch Type(1/2 button) | 1 | 20 | L_ATCU_vMON | B+ | 0x0:Auto1Btn/0x1:Auto2Btn | Unsigned | 0x0 | 1 | 0 | 0 | 1 |  | No |  | This value only use for ATCU Library data monitoring (Only use before SOP) | 23.11.10
STD_LOCAL_ATCU | 2022 | L_ATCU |  | Local_HS | 송신 | L_ATCU | HSCAN | L_ATCU |  |  |  | No | L_ATCU_Lib_11 | 0x35B |  | 8 | PE | 500 | FN |  | 1 |  |  | L_ATCU_Lib_OptBATCoolingTyp | ATCU Library Battery Cooling Type | 2 | 21 | L_ATCU_vMON | B+ | 0x0:AirCooling/0x1:WaterCooling/0x2:NotApply/0x3:RESERVED | Unsigned | 0x0 | 1 | 0 | 0 | 3 |  | No |  | This value only use for ATCU Library data monitoring (Only use before SOP) | 23.11.10
STD_LOCAL_ATCU | 2022 | L_ATCU |  | Local_HS | 송신 | L_ATCU | HSCAN | L_ATCU |  |  |  | No | L_ATCU_Lib_11 | 0x35B |  | 8 | PE | 500 | FN |  | 1 |  |  | L_ATCU_Lib_OptBlrSwKnob | ATCU Library Blower Knob Option | 1 | 23 | L_ATCU_vMON | B+ | 0x0:ButtonType/0x1:KnobType | Unsigned | 0x0 | 1 | 0 | 0 | 1 |  | No |  | This value only use for ATCU Library data monitoring (Only use before SOP) | 23.11.10
STD_LOCAL_ATCU | 2022 | L_ATCU |  | Local_HS | 송신 | L_ATCU | HSCAN | L_ATCU |  |  |  | No | L_ATCU_Lib_11 | 0x35B |  | 8 | PE | 500 | FN |  | 1 |  |  | L_ATCU_Lib_OptComp | ATCU Library Compressor Type | 3 | 24 | L_ATCU_vMON | B+ | 0x0:Internal_Comp/0x1:External_Comp_withClutch/0x2:External_Comp_withoutClutch/0x3:Fixed_Comp/0x4:Electric_Comp/0x5~0x7:RESERVED | Unsigned | 0x0 | 1 | 0 | 0 | 7 |  | No |  | This value only use for ATCU Library data monitoring (Only use before SOP) | 23.11.10
STD_LOCAL_ATCU | 2022 | L_ATCU |  | Local_HS | 송신 | L_ATCU | HSCAN | L_ATCU |  |  |  | No | L_ATCU_Lib_11 | 0x35B |  | 8 | PE | 500 | FN |  | 1 |  |  | L_ATCU_Lib_OptDrvHndSide | ATCU Library Driver Handel Side Type | 1 | 27 | L_ATCU_vMON | B+ | 0x0:LHD/0x1:RHD | Unsigned | 0x0 | 1 | 0 | 0 | 1 |  | No |  | This value only use for ATCU Library data monitoring (Only use before SOP) | 23.11.10
STD_LOCAL_ATCU | 2022 | L_ATCU |  | Local_HS | 송신 | L_ATCU | HSCAN | L_ATCU |  |  |  | No | L_ATCU_Lib_11 | 0x35B |  | 8 | PE | 500 | FN |  | 1 |  |  | L_ATCU_Lib_OptDrvOnly | ATCU Library DriverOnly Option | 1 | 28 | L_ATCU_vMON | B+ | 0x0:NotApply/0x1:Apply | Unsigned | 0x0 | 1 | 0 | 0 | 1 |  | No |  | This value only use for ATCU Library data monitoring (Only use before SOP) | 23.11.10
STD_LOCAL_ATCU | 2022 | L_ATCU |  | Local_HS | 송신 | L_ATCU | HSCAN | L_ATCU |  |  |  | No | L_ATCU_Lib_11 | 0x35B |  | 8 | PE | 500 | FN |  | 1 |  |  | L_ATCU_Lib_OptFineDust | ATCU Library FineDust Option | 1 | 29 | L_ATCU_vMON | B+ | 0x0:NotApply/0x1:Apply | Unsigned | 0x0 | 1 | 0 | 0 | 1 |  | No |  | This value only use for ATCU Library data monitoring (Only use before SOP) | 23.11.10
STD_LOCAL_ATCU | 2022 | L_ATCU |  | Local_HS | 송신 | L_ATCU | HSCAN | L_ATCU |  |  |  | No | L_ATCU_Lib_11 | 0x35B |  | 8 | PE | 500 | FN |  | 1 |  |  | L_ATCU_Lib_OptCoolHeatSeat | ATCU Library CoolHeatSeat Option | 2 | 30 | L_ATCU_vMON | B+ | 0x0:NotApply/0x1:1Step/0x2:2Step/0x3:3Step | Unsigned | 0x0 | 1 | 0 | 0 | 3 |  | No |  | This value only use for ATCU Library data monitoring (Only use before SOP) | 23.11.10
STD_LOCAL_ATCU | 2022 | L_ATCU |  | Local_HS | 송신 | L_ATCU | HSCAN | L_ATCU |  |  |  | No | L_ATCU_Lib_11 | 0x35B |  | 8 | PE | 500 | FN |  | 1 |  |  | L_ATCU_Lib_OptPTCTyp | ATCU Library PTC Type | 2 | 32 | L_ATCU_vMON | B+ | 0x0:High_Vtg/0x1:Low_Vtg/0x2:NotApply/0x3:RESERVED | Unsigned | 0x0 | 1 | 0 | 0 | 3 |  | No |  | This value only use for ATCU Library data monitoring (Only use before SOP) | 23.11.10
STD_LOCAL_ATCU | 2022 | L_ATCU |  | Local_HS | 송신 | L_ATCU | HSCAN | L_ATCU |  |  |  | No | L_ATCU_Lib_11 | 0x35B |  | 8 | PE | 500 | FN |  | 1 |  |  | L_ATCU_Lib_OptLCDDisp | ATCU Library LCD Display Type | 2 | 34 | L_ATCU_vMON | B+ | 0x0:NotApply/0x1:MonoSeg/0x2:ColorSeg/0x3:TFT | Unsigned | 0x0 | 1 | 0 | 0 | 3 |  | No |  | This value only use for ATCU Library data monitoring (Only use before SOP) | 23.11.10
STD_LOCAL_ATCU | 2022 | L_ATCU |  | Local_HS | 송신 | L_ATCU | HSCAN | L_ATCU |  |  |  | No | L_ATCU_Lib_11 | 0x35B |  | 8 | PE | 500 | FN |  | 1 |  |  | L_ATCU_Lib_OptModSwTyp | ATCU Library Mode Switch Type(1/2/3 button) Option | 2 | 36 | L_ATCU_vMON | B+ | 0x0:Mode1Btn/0x1:Mode2Btn/0x2:Mode3Btn/0x3:RESERVED | Unsigned | 0x0 | 1 | 0 | 0 | 3 |  | No |  | This value only use for ATCU Library data monitoring (Only use before SOP) | 23.11.10
STD_LOCAL_ATCU | 2022 | L_ATCU |  | Local_HS | 송신 | L_ATCU | HSCAN | L_ATCU |  |  |  | No | L_ATCU_Lib_11 | 0x35B |  | 8 | PE | 500 | FN |  | 1 |  |  | L_ATCU_Lib_OptOffSwTyp | ATCU Library Off Switch Type(Off/DownOff) Option | 2 | 38 | L_ATCU_vMON | B+ | 0x0:OffSw/0x1:OnOffSw/0x2:BlrDnOff/0x3:RESERVED | Unsigned | 0x0 | 1 | 0 | 0 | 3 |  | No |  | This value only use for ATCU Library data monitoring (Only use before SOP) | 23.11.10
STD_LOCAL_ATCU | 2022 | L_ATCU |  | Local_HS | 송신 | L_ATCU | HSCAN | L_ATCU |  |  |  | No | L_ATCU_Lib_11 | 0x35B |  | 8 | PE | 500 | FN |  | 1 |  |  | L_ATCU_Lib_OptNetworkTyp | ATCU Library Network Type | 3 | 40 | L_ATCU_vMON | B+ | 0x0:CAN_Master/0x1:3Gen/0x2:2Gen/0x3~0x7:RESERVED | Unsigned | 0x0 | 1 | 0 | 0 | 7 |  | No |  | This value only use for ATCU Library data monitoring (Only use before SOP) | 23.11.10
STD_LOCAL_ATCU | 2022 | L_ATCU |  | Local_HS | 송신 | L_ATCU | HSCAN | L_ATCU |  |  |  | No | L_ATCU_Lib_11 | 0x35B |  | 8 | PE | 500 | FN |  | 1 |  |  | L_ATCU_Lib_OptPTCStep | ATCU Library PTC Step Option | 2 | 43 | L_ATCU_vMON | B+ | 0x0:PTC1Step/0x1:PTC2Step/0x2~0x3:RESERVED | Unsigned | 0x0 | 1 | 0 | 0 | 3 |  | No |  | This value only use for ATCU Library data monitoring (Only use before SOP) | 23.11.10
STD_LOCAL_ATCU | 2022 | L_ATCU |  | Local_HS | 송신 | L_ATCU | HSCAN | L_ATCU |  |  |  | No | L_ATCU_Lib_11 | 0x35B |  | 8 | PE | 500 | FN |  | 1 |  |  | L_ATCU_Lib_OptPTG | ATCU Library PTG Option | 1 | 45 | L_ATCU_vMON | B+ | 0x0:NotApply/0x1:Apply | Unsigned | 0x0 | 1 | 0 | 0 | 1 |  | No |  | This value only use for ATCU Library data monitoring (Only use before SOP) | 23.11.10
STD_LOCAL_ATCU | 2022 | L_ATCU |  | Local_HS | 송신 | L_ATCU | HSCAN | L_ATCU |  |  |  | No | L_ATCU_Lib_11 | 0x35B |  | 8 | PE | 500 | FN |  | 1 |  |  | L_ATCU_Lib_OptROATyp | ATCU Library ROA Option | 1 | 46 | L_ATCU_vMON | B+ | 0x0:NotApply/0x1:Apply | Unsigned | 0x0 | 1 | 0 | 0 | 1 |  | No |  | This value only use for ATCU Library data monitoring (Only use before SOP) | 23.11.10
STD_LOCAL_ATCU | 2022 | L_ATCU |  | Local_HS | 송신 | L_ATCU | HSCAN | L_ATCU |  |  |  | No | L_ATCU_Lib_11 | 0x35B |  | 8 | PE | 500 | FN |  | 1 |  |  | L_ATCU_Lib_OptVRLED | ATCU Library VRLED Option | 1 | 47 | L_ATCU_vMON | B+ | 0x0:NotApply/0x1:Apply | Unsigned | 0x0 | 1 | 0 | 0 | 1 |  | No |  | This value only use for ATCU Library data monitoring (Only use before SOP) | 25.05.03
STD_LOCAL_ATCU | 2022 | L_ATCU |  | Local_HS | 송신 | L_ATCU | HSCAN | L_ATCU |  |  |  | No | L_ATCU_Lib_11 | 0x35B |  | 8 | PE | 500 | FN |  | 1 |  |  | L_ATCU_Lib_OptRgn | ATCU Library Region Type | 4 | 48 | L_ATCU_vMON | B+ | 0x0:DOM/0x1:GEN/0x2:MID/0x3:EU/0x4:AUS/0x5:CAN/0x6:NA/0x7:CHN/0x8:RUS/0x9:IND/0xA:BZL/0xB:MEX/0xC~0xF:RESERVED | Unsigned | 0x0 | 1 | 0 | 0 | 15 |  | No |  | This value only use for ATCU Library data monitoring (Only use before SOP) | 23.11.10
STD_LOCAL_ATCU | 2022 | L_ATCU |  | Local_HS | 송신 | L_ATCU | HSCAN | L_ATCU |  |  |  | No | L_ATCU_Lib_11 | 0x35B |  | 8 | PE | 500 | FN |  | 1 |  |  | L_ATCU_Lib_OptSchdldVent | ATCU Library Schduled Ventilation Option | 1 | 52 | L_ATCU_vMON | B+ | 0x0:NotApply/0x1:Apply | Unsigned | 0x0 | 1 | 0 | 0 | 1 |  | No |  | This value only use for ATCU Library data monitoring (Only use before SOP) | 23.11.10
STD_LOCAL_ATCU | 2022 | L_ATCU |  | Local_HS | 송신 | L_ATCU | HSCAN | L_ATCU |  |  |  | No | L_ATCU_Lib_11 | 0x35B |  | 8 | PE | 500 | FN |  | 1 |  |  | L_ATCU_Lib_OptIntakeSwTyp | ATCU Library Intake Switch Type(1/2 button) Option | 1 | 53 | L_ATCU_vMON | B+ | 0x0:Intake1Btn/0x1:Intake2Btn | Unsigned | 0x0 | 1 | 0 | 0 | 1 |  | No |  | This value only use for ATCU Library data monitoring (Only use before SOP) | 23.11.10
STD_LOCAL_ATCU | 2022 | L_ATCU |  | Local_HS | 송신 | L_ATCU | HSCAN | L_ATCU |  |  |  | No | L_ATCU_Lib_11 | 0x35B |  | 8 | PE | 500 | FN |  | 1 |  |  | L_ATCU_Lib_OptStrHeat | ATCU Library SteeringWheel Heater Option | 2 | 54 | L_ATCU_vMON | B+ | 0x0:NotApply/0x1:1Step/0x2:2Step/0x3:RESERVED | Unsigned | 0x0 | 1 | 0 | 0 | 3 |  | No |  | This value only use for ATCU Library data monitoring (Only use before SOP) | 23.11.10
STD_LOCAL_ATCU | 2022 | L_ATCU |  | Local_HS | 송신 | L_ATCU | HSCAN | L_ATCU |  |  |  | No | L_ATCU_Lib_11 | 0x35B |  | 8 | PE | 500 | FN |  | 1 |  |  | L_ATCU_Lib_OptSync | ATCU Library Sync Option | 1 | 56 | L_ATCU_vMON | B+ | 0x0:NotApply/0x1:Apply | Unsigned | 0x0 | 1 | 0 | 0 | 1 |  | No |  | This value only use for ATCU Library data monitoring (Only use before SOP) | 23.11.10
STD_LOCAL_ATCU | 2022 | L_ATCU |  | Local_HS | 송신 | L_ATCU | HSCAN | L_ATCU |  |  |  | No | L_ATCU_Lib_11 | 0x35B |  | 8 | PE | 500 | FN |  | 1 |  |  | L_ATCU_Lib_OptTempSwKnob | ATCU Library Temp Knob Option | 1 | 57 | L_ATCU_vMON | B+ | 0x0:ButtonType/0x1:KnobType | Unsigned | 0x0 | 1 | 0 | 0 | 1 |  | No |  | This value only use for ATCU Library data monitoring (Only use before SOP) | 23.11.10
STD_LOCAL_ATCU | 2022 | L_ATCU |  | Local_HS | 송신 | L_ATCU | HSCAN | L_ATCU |  |  |  | No | L_ATCU_Lib_11 | 0x35B |  | 8 | PE | 500 | FN |  | 1 |  |  | L_ATCU_Lib_OptThermostat | ATCU Library Thermostat Option | 1 | 58 | L_ATCU_vMON | B+ | 0x0:NotApply/0x1:Apply | Unsigned | 0x0 | 1 | 0 | 0 | 1 |  | No |  | This value only use for ATCU Library data monitoring (Only use before SOP) | 23.11.10
STD_LOCAL_ATCU | 2022 | L_ATCU |  | Local_HS | 송신 | L_ATCU | HSCAN | L_ATCU |  |  |  | No | L_ATCU_Lib_11 | 0x35B |  | 8 | PE | 500 | FN |  | 1 |  |  | L_ATCU_Lib_OptVehTyp | ATCU Library Vehicle Type (ICE/HEV/EV) | 3 | 59 | L_ATCU_vMON | B+ | 0x0:Gasoline/0x1:Diesel/0x2:LPI/0x3:HEV/0x4:PHEV/0x5:EV/0x6:FCEV/0x7:RESERVED | Unsigned | 0x0 | 1 | 0 | 0 | 7 |  | No |  | This value only use for ATCU Library data monitoring (Only use before SOP) | 23.11.10
STD_LOCAL_ATCU | 2022 | L_ATCU |  | Local_HS | 송신 | L_ATCU | HSCAN | L_ATCU |  |  |  | No | L_ATCU_Lib_11 | 0x35B |  | 8 | PE | 500 | FN |  | 1 |  |  | L_ATCU_Lib_OptWheelDrivePos | ATCU Library Drive Wheel Position Type | 2 | 62 | L_ATCU_vMON | B+ | 0x0:Front/0x1:Rear/0x2:4WD/0x3:RESERVED | Unsigned | 0x0 | 1 | 0 | 0 | 3 |  | No |  | This value only use for ATCU Library data monitoring (Only use before SOP) | 23.11.10
STD_LOCAL_ATCU | 2022 | L_ATCU |  | Local_HS | 송신 | L_ATCU | HSCAN | L_ATCU |  |  |  | No | L_ATCU_Lib_12 | 0x35C |  | 8 | PE | 500 | FN |  | 1 |  |  | L_ATCU_Lib_MngrModBufCnt | ATCU Library Mode Manager Buffer Count | 5 | 0 | L_ATCU_vMON | B+ | 0x0~0xF:BufferCnt/0x10~0x1F:RESERVED | Unsigned | 0x0 | 1 | 0 | 0 | 31 |  | No |  | This value only use for ATCU Library data monitoring (Only use before SOP) | 23.11.10
STD_LOCAL_ATCU | 2022 | L_ATCU |  | Local_HS | 송신 | L_ATCU | HSCAN | L_ATCU |  |  |  | No | L_ATCU_Lib_12 | 0x35C |  | 8 | PE | 500 | FN |  | 1 |  |  | L_ATCU_Lib_MngrTempBufCnt | ATCU Library Temp Manager Buffer Count | 3 | 5 | L_ATCU_vMON | B+ | 0x0~0x5:BufferCnt/0x6~0x7:RESERVED | Unsigned | 0x0 | 1 | 0 | 0 | 7 |  | No |  | This value only use for ATCU Library data monitoring (Only use before SOP) | 23.11.10
STD_LOCAL_ATCU | 2022 | L_ATCU |  | Local_HS | 송신 | L_ATCU | HSCAN | L_ATCU |  |  |  | No | L_ATCU_Lib_12 | 0x35C |  | 8 | PE | 500 | FN |  | 1 |  |  | L_ATCU_Lib_MngrIntakeBufCnt | ATCU Library Intake Manager Buffer Count | 5 | 8 | L_ATCU_vMON | B+ | 0x0~0x1A:BufferCnt/0x1B~0x1F:RESERVED | Unsigned | 0x0 | 1 | 0 | 0 | 31 |  | No |  | This value only use for ATCU Library data monitoring (Only use before SOP) | 23.11.10
STD_LOCAL_ATCU | 2022 | L_ATCU |  | Local_HS | 송신 | L_ATCU | HSCAN | L_ATCU |  |  |  | No | L_ATCU_Lib_12 | 0x35C |  | 8 | PE | 500 | FN |  | 1 |  |  | L_ATCU_Lib_MngrDEFBufCnt | ATCU Library DEF Manager Buffer Count | 3 | 13 | L_ATCU_vMON | B+ | 0x0~0x3:BufferCnt/0x4~0x7:RESERVED | Unsigned | 0x0 | 1 | 0 | 0 | 7 |  | No |  | This value only use for ATCU Library data monitoring (Only use before SOP) | 23.11.10
STD_LOCAL_ATCU | 2022 | L_ATCU |  | Local_HS | 송신 | L_ATCU | HSCAN | L_ATCU |  |  |  | No | L_ATCU_Lib_12 | 0x35C |  | 8 | PE | 500 | FN |  | 1 |  |  | L_ATCU_Lib_MngrBlwBufCnt | ATCU Library Blower Manager Buffer Count | 4 | 16 | L_ATCU_vMON | B+ | 0x0~0x9:BufferCnt/0xA~0xF:RESERVED | Unsigned | 0x0 | 1 | 0 | 0 | 15 |  | No |  | This value only use for ATCU Library data monitoring (Only use before SOP) | 23.11.10
STD_LOCAL_ATCU | 2022 | L_ATCU |  | Local_HS | 송신 | L_ATCU | HSCAN | L_ATCU |  |  |  | No | L_ATCU_Lib_12 | 0x35C |  | 8 | PE | 500 | FN |  | 1 |  |  | L_ATCU_Lib_MngrACBufCnt | ATCU Library AC Manager Buffer Count | 4 | 20 | L_ATCU_vMON | B+ | 0x0~0xA:BufferCnt/0xB~0xF:RESERVED | Unsigned | 0x0 | 1 | 0 | 0 | 15 |  | No |  | This value only use for ATCU Library data monitoring (Only use before SOP) | 23.11.10
STD_LOCAL_ATCU | 2022 | L_ATCU |  | Local_HS | 송신 | L_ATCU | HSCAN | L_ATCU |  |  |  | No | L_ATCU_Lib_12 | 0x35C |  | 8 | PE | 500 | FN |  | 1 |  |  | L_ATCU_Lib_2LHMngrBlwBufCnt | ATCU Library 2nd Leftside Blower Manager Buffer Count | 4 | 24 | L_ATCU_vMON | B+ | 0x0~0x6:BufferCnt/0x7~0xF:RESERVED | Unsigned | 0x0 | 1 | 0 | 0 | 15 |  | No |  | This value only use for ATCU Library data monitoring (Only use before SOP) | 23.11.10
STD_LOCAL_ATCU | 2022 | L_ATCU |  | Local_HS | 송신 | L_ATCU | HSCAN | L_ATCU |  |  |  | No | L_ATCU_Lib_12 | 0x35C |  | 8 | PE | 500 | FN |  | 1 |  |  | L_ATCU_Lib_2LHMngrModBufCnt | ATCU Library 2nd Leftside Mode Manager Buffer Count | 4 | 28 | L_ATCU_vMON | B+ | 0x0~0x8:BufferCnt/0x9~0xF:RESERVED | Unsigned | 0x0 | 1 | 0 | 0 | 15 |  | No |  | This value only use for ATCU Library data monitoring (Only use before SOP) | 23.11.10
STD_LOCAL_ATCU | 2022 | L_ATCU |  | Local_HS | 송신 | L_ATCU | HSCAN | L_ATCU |  |  |  | No | L_ATCU_Lib_12 | 0x35C |  | 8 | PE | 500 | FN |  | 1 |  |  | L_ATCU_Lib_2LHMngrTempBufCnt | ATCU Library 2nd Leftside Temp Manager Buffer Count | 3 | 32 | L_ATCU_vMON | B+ | 0x0~0x3:BufferCnt/0x4~0x7:RESERVED | Unsigned | 0x0 | 1 | 0 | 0 | 7 |  | No |  | This value only use for ATCU Library data monitoring (Only use before SOP) | 23.11.10
STD_LOCAL_ATCU | 2022 | L_ATCU |  | Local_HS | 송신 | L_ATCU | HSCAN | L_ATCU |  |  |  | No | L_ATCU_Lib_12 | 0x35C |  | 8 | PE | 500 | FN |  | 1 |  |  | L_ATCU_Lib_2RHMngrTempBufCnt | ATCU Library 2nd Rightside Temp Manager Buffer Count | 3 | 35 | L_ATCU_vMON | B+ | 0x0~0x3:BufferCnt/0x4~0x7:RESERVED | Unsigned | 0x0 | 1 | 0 | 0 | 7 |  | No |  | This value only use for ATCU Library data monitoring (Only use before SOP) | 23.11.10
STD_LOCAL_ATCU | 2022 | L_ATCU |  | Local_HS | 송신 | L_ATCU | HSCAN | L_ATCU |  |  |  | No | L_ATCU_Lib_13 | 0x35D |  | 8 | PE | 500 | FN |  | 1 |  |  | L_ATCU_Lib_MngrModBufOp | ATCU Library Mode Manager Buffer Operating Function | 5 | 0 | L_ATCU_vMON | B+ | 0x0:KeyOff/0x1:FloorPurge/0x2:RemoteFATC/0x3:RemoteFATC_DEF/0x4:SMKRemoteFATC/0x5:ManualSw_DEF/0x6:ManualSw/0x7:MaxCool/0x8:HotStart/0x9:ADS/0xA:FootZone/0xB:MaxHot/0xC:SchdldVent/0xD:AfterBlow/0xE:Auto/0xF:Num/0x10~0x1F:RESERVED | Unsigned | 0x0 | 1 | 0 | 0 | 31 |  | No |  | This value only use for ATCU Library data monitoring (Only use before SOP) | 23.11.10
STD_LOCAL_ATCU | 2022 | L_ATCU |  | Local_HS | 송신 | L_ATCU | HSCAN | L_ATCU |  |  |  | No | L_ATCU_Lib_13 | 0x35D |  | 8 | PE | 500 | FN |  | 1 |  |  | L_ATCU_Lib_MngrTempBufOp | ATCU Library Temp Manager Buffer Operating Function | 3 | 5 | L_ATCU_vMON | B+ | 0x0:MaxCool/0x1:MaxHot/0x2:Last/0x3:AfterBlow/0x4:Auto/0x5:Num/0x6~0x7:RESERVED | Unsigned | 0x0 | 1 | 0 | 0 | 7 |  | No |  | This value only use for ATCU Library data monitoring (Only use before SOP) | 23.11.10
STD_LOCAL_ATCU | 2022 | L_ATCU |  | Local_HS | 송신 | L_ATCU | HSCAN | L_ATCU |  |  |  | No | L_ATCU_Lib_13 | 0x35D |  | 8 | PE | 500 | FN |  | 1 |  |  | L_ATCU_Lib_MngrIntakeBufOp | ATCU Library Intake Manager Buffer Operating Function | 5 | 8 | L_ATCU_vMON | B+ | 0x00:KeyOff/0x01:SmartVencForcedOn/0x02:RemoteFATC/0x03:RemoteFATC_DEF/0x04:AutoWash/0x05:Washer/0x06:ADS/0x07:Sunroof/0x08:Tunnel/0x09:AirPurify/0x0A:DEF/0x0B:MIX/0x0C:FloorPurge/0x0D:AQS_REC/0x0E:AQS_FRE/0x0F:FREbyTime/0x10:protectEvapRust/0x11:ManualSw_FRE/0x12:ManualSw_REC/0x13:SmrtVent/0x14:SysOff/0x15:MaxHot/0x16:MaxCool/0x17:StayMod/0x18:SchdldVent/0x19:AfterBlow/0x1A:Auto_REC/0x1B:Auto_FRE/0x1C:Num/0x1D~0x1F:RESERVED | Unsigned | 0x0 | 1 | 0 | 0 | 31 |  | No |  | This value only use for ATCU Library data monitoring (Only use before SOP) | 24.09.00
STD_LOCAL_ATCU | 2022 | L_ATCU |  | Local_HS | 송신 | L_ATCU | HSCAN | L_ATCU |  |  |  | No | L_ATCU_Lib_13 | 0x35D |  | 8 | PE | 500 | FN |  | 1 |  |  | L_ATCU_Lib_MngrDEFBufOp | ATCU Library DEF Manager Buffer Operating Function | 3 | 13 | L_ATCU_vMON | B+ | 0x0:KeyOff/0x1:FloorPuge/0x2:Mode/0x3:Num/0x4~0x7:RESERVED | Unsigned | 0x0 | 1 | 0 | 0 | 7 |  | No |  | This value only use for ATCU Library data monitoring (Only use before SOP) | 23.11.10
STD_LOCAL_ATCU | 2022 | L_ATCU |  | Local_HS | 송신 | L_ATCU | HSCAN | L_ATCU |  |  |  | No | L_ATCU_Lib_13 | 0x35D |  | 8 | PE | 500 | FN |  | 1 |  |  | L_ATCU_Lib_MngrBlwBufOp | ATCU Library Blower Manager Buffer Operating Function | 4 | 16 | L_ATCU_vMON | B+ | 0x0:StartBlower/0x1:SmartVentForcedOn/0x2:SmartVent/0x3:MaxCool/0x4:HotStart/0x5:MaxHot/0x6:ManualSw/0x7:SchdldVent/0x8:AfterBlow/0x9:Auto/0xA:Num/0xB~0xF:RESERVED | Unsigned | 0x0 | 1 | 0 | 0 | 15 |  | No |  | This value only use for ATCU Library data monitoring (Only use before SOP) | 24.06.02
STD_LOCAL_ATCU | 2022 | L_ATCU |  | Local_HS | 송신 | L_ATCU | HSCAN | L_ATCU |  |  |  | No | L_ATCU_Lib_13 | 0x35D |  | 8 | PE | 500 | FN |  | 1 |  |  | L_ATCU_Lib_MngrACBufOp | ATCU Library AC Manager Buffer Operating Function | 4 | 20 | L_ATCU_vMON | B+ | 0x0:DEF/0x1:RemoteFATC_DEF/0x2:SMKRemoteFATC/0x3:Washer/0x4:MIX/0x5:AirPurify/0x6:ADS/0x7:ManualSw/0x8:MAXCool/0x9:Auto/0xA:Num/0xB~0xF:RESERVED | Unsigned | 0x0 | 1 | 0 | 0 | 15 |  | No |  | This value only use for ATCU Library data monitoring (Only use before SOP) | 23.11.10
STD_LOCAL_ATCU | 2022 | L_ATCU |  | Local_HS | 송신 | L_ATCU | HSCAN | L_ATCU |  |  |  | No | L_ATCU_Lib_13 | 0x35D |  | 8 | PE | 500 | FN |  | 1 |  |  | L_ATCU_Lib_2LHMngrBlwBufOp | ATCU Library 2nd Leftside Blower Manager Buffer Operating Function | 4 | 24 | L_ATCU_vMON | B+ | 0x0:StartBlower/0x1:MaxCool/0x2:HotStart/0x3:MaxHot/0x4:ManualSw/0x5:Auto/0x6:Num/0x7~0xF:RESERVED | Unsigned | 0x0 | 1 | 0 | 0 | 15 |  | No |  | This value only use for ATCU Library data monitoring (Only use before SOP) | 23.11.10
STD_LOCAL_ATCU | 2022 | L_ATCU |  | Local_HS | 송신 | L_ATCU | HSCAN | L_ATCU |  |  |  | No | L_ATCU_Lib_13 | 0x35D |  | 8 | PE | 500 | FN |  | 1 |  |  | L_ATCU_Lib_2LHMngrModBufOp | ATCU Library 2nd Leftside Mode Manager Buffer Operating Function | 4 | 28 | L_ATCU_vMON | B+ | 0x0:KeyOff/0x1:FloorPurge/0x2:ManualSw/0x3:MaxCool/0x4:HotStart/0x5:FootZone/0x6:MaxHot/0x7:Auto/0x8:Num/0x9~0xF:RESERVED | Unsigned | 0x0 | 1 | 0 | 0 | 15 |  | No |  | This value only use for ATCU Library data monitoring (Only use before SOP) | 23.11.10
STD_LOCAL_ATCU | 2022 | L_ATCU |  | Local_HS | 송신 | L_ATCU | HSCAN | L_ATCU |  |  |  | No | L_ATCU_Lib_13 | 0x35D |  | 8 | PE | 500 | FN |  | 1 |  |  | L_ATCU_Lib_2LHMngrTempBufOp | ATCU Library 2nd Leftside Temp Manager Buffer Operating Function | 3 | 32 | L_ATCU_vMON | B+ | 0x0:MaxCool/0x1:MaxHot/0x2:Auto/0x3:Num/0x4~0x7:RESERVED | Unsigned | 0x0 | 1 | 0 | 0 | 7 |  | No |  | This value only use for ATCU Library data monitoring (Only use before SOP) | 23.11.10
STD_LOCAL_ATCU | 2022 | L_ATCU |  | Local_HS | 송신 | L_ATCU | HSCAN | L_ATCU |  |  |  | No | L_ATCU_Lib_13 | 0x35D |  | 8 | PE | 500 | FN |  | 1 |  |  | L_ATCU_Lib_2RHMngrTempBufOp | ATCU Library 2nd Rightside Temp Manager Buffer Operating Function | 3 | 35 | L_ATCU_vMON | B+ | 0x0:MaxCool/0x1:MaxHot/0x2:Auto/0x3:Num/0x4~0x7:RESERVED | Unsigned | 0x0 | 1 | 0 | 0 | 7 |  | No |  | This value only use for ATCU Library data monitoring (Only use before SOP) | 23.11.10
STD_LOCAL_ATCU | 2022 | L_ATCU |  | Local_HS | 송신 | L_ATCU | HSCAN | L_ATCU |  |  |  | No | L_ATCU_Lib_13 | 0x35D |  | 8 | PE | 500 | FN |  | 1 |  |  | L_ATCU_Lib_MngrActvIncarMotPwr | ATCU Library Other Manager Active Type Incar Sensor Motor On Req | 1 | 38 | L_ATCU_vMON | B+ | 0x0:Off/0x1:On | Unsigned | 0x0 | 1 | 0 | 0 | 1 |  | No |  | This value only use for ATCU Library data monitoring (Only use before SOP) | 23.11.10
STD_LOCAL_ATCU | 2022 | L_ATCU |  | Local_HS | 송신 | L_ATCU | HSCAN | L_ATCU |  |  |  | No | L_ATCU_Lib_13 | 0x35D |  | 8 | PE | 500 | FN |  | 1 |  |  | L_ATCU_Lib_MngrPDCWakeUpReq | ATCU Library Other Manager PDC Wake Up (Active Low) Req | 1 | 39 | L_ATCU_vMON | B+ | 0x0:Off/0x1:On | Unsigned | 0x0 | 1 | 0 | 0 | 1 |  | No |  | This value only use for ATCU Library data monitoring (Only use before SOP) | 23.11.10
STD_LOCAL_ATCU | 2022 | L_ATCU |  | Local_HS | 송신 | L_ATCU | HSCAN | L_ATCU |  |  |  | No | L_ATCU_Lib_13 | 0x35D |  | 8 | PE | 500 | FN |  | 1 |  |  | L_ATCU_Lib_MngrLVPTCRly1Sta | ATCU Library Other Manager Low Voltage PTC Rly1 On Req | 1 | 40 | L_ATCU_vMON | B+ | 0x0:Off/0x1:On | Unsigned | 0x0 | 1 | 0 | 0 | 1 |  | No |  | This value only use for ATCU Library data monitoring (Only use before SOP) | 23.11.10
STD_LOCAL_ATCU | 2022 | L_ATCU |  | Local_HS | 송신 | L_ATCU | HSCAN | L_ATCU |  |  |  | No | L_ATCU_Lib_13 | 0x35D |  | 8 | PE | 500 | FN |  | 1 |  |  | L_ATCU_Lib_MngrLVPTCRly2Sta | ATCU Library Other Manager Low Voltage PTC Rly2 On Req | 1 | 41 | L_ATCU_vMON | B+ | 0x0:Off/0x1:On | Unsigned | 0x0 | 1 | 0 | 0 | 1 |  | No |  | This value only use for ATCU Library data monitoring (Only use before SOP) | 23.11.10
STD_LOCAL_ATCU | 2022 | L_ATCU |  | Local_HS | 송신 | L_ATCU | HSCAN | L_ATCU |  |  |  | No | L_ATCU_Lib_13 | 0x35D |  | 8 | PE | 500 | FN |  | 1 |  |  | L_ATCU_Lib_MngrLVPTCRly3Sta | ATCU Library Other Manager Low Voltage PTC Rly3 On Req | 1 | 42 | L_ATCU_vMON | B+ | 0x0:Off/0x1:On | Unsigned | 0x0 | 1 | 0 | 0 | 1 |  | No |  | This value only use for ATCU Library data monitoring (Only use before SOP) | 23.11.10
STD_LOCAL_ATCU | 2022 | L_ATCU |  | Local_HS | 송신 | L_ATCU | HSCAN | L_ATCU |  |  |  | No | L_ATCU_Lib_14 | 0x35E |  | 8 | PE | 500 | FN |  | 1 |  |  | L_ATCU_Lib_MngrModBuf0 | ATCU Library Mode Manager Buffer 0 | 5 | 0 | L_ATCU_vMON | B+ | 0x0:KeyOff/0x1:RemoteFATC/0x2:RemoteFATC_DEF/0x3:SMKRemoteFATC/0x4:ManualSw_DEF/0x5:ManualSw/0x6:MaxCool/0x7:HotStart/0x8:ADS/0x9:FootZone/0xA:MaxHot/0xB:SchdldVent/0xC:AfterBlow/0xD:Auto/0xE:Num/0x10~0x1F:RESERVED | Unsigned | 0x0 | 1 | 0 | 0 | 31 |  | No |  | This value only use for ATCU Library data monitoring (Only use before SOP) | 25.05.03
STD_LOCAL_ATCU | 2022 | L_ATCU |  | Local_HS | 송신 | L_ATCU | HSCAN | L_ATCU |  |  |  | No | L_ATCU_Lib_14 | 0x35E |  | 8 | PE | 500 | FN |  | 1 |  |  | L_ATCU_Lib_MngrModBufLow0 | ATCU Library Mode Manager Lower Limit Buffer 0 | 2 | 5 | L_ATCU_vMON | B+ | 0x0:PECbyFLR/0x1:QuickFog/0x2:Num/0x3:RESERVED | Unsigned | 0x0 | 1 | 0 | 0 | 3 |  | No |  | This value only use for ATCU Library data monitoring (Only use before SOP) | 23.11.10
STD_LOCAL_ATCU | 2022 | L_ATCU |  | Local_HS | 송신 | L_ATCU | HSCAN | L_ATCU |  |  |  | No | L_ATCU_Lib_14 | 0x35E |  | 8 | PE | 500 | FN |  | 1 |  |  | L_ATCU_Lib_MngrModBuf1 | ATCU Library Mode Manager Buffer 1 | 5 | 8 | L_ATCU_vMON | B+ | 0x0:KeyOff/0x1:RemoteFATC/0x2:RemoteFATC_DEF/0x3:SMKRemoteFATC/0x4:ManualSw_DEF/0x5:ManualSw/0x6:MaxCool/0x7:HotStart/0x8:ADS/0x9:FootZone/0xA:MaxHot/0xB:SchdldVent/0xC:AfterBlow/0xD:Auto/0xE:Num/0x10~0x1F:RESERVED | Unsigned | 0x0 | 1 | 0 | 0 | 31 |  | No |  | This value only use for ATCU Library data monitoring (Only use before SOP) | 25.05.03
STD_LOCAL_ATCU | 2022 | L_ATCU |  | Local_HS | 송신 | L_ATCU | HSCAN | L_ATCU |  |  |  | No | L_ATCU_Lib_14 | 0x35E |  | 8 | PE | 500 | FN |  | 1 |  |  | L_ATCU_Lib_MngrModBufLow1 | ATCU Library Mode Manager Lower Limit Buffer 1 | 2 | 13 | L_ATCU_vMON | B+ | 0x0:PECbyFLR/0x1:QuickFog/0x2:Num/0x3:RESERVED | Unsigned | 0x0 | 1 | 0 | 0 | 3 |  | No |  | This value only use for ATCU Library data monitoring (Only use before SOP) | 23.11.10
STD_LOCAL_ATCU | 2022 | L_ATCU |  | Local_HS | 송신 | L_ATCU | HSCAN | L_ATCU |  |  |  | No | L_ATCU_Lib_14 | 0x35E |  | 8 | PE | 500 | FN |  | 1 |  |  | L_ATCU_Lib_MngrModBuf2 | ATCU Library Mode Manager Buffer 2 | 5 | 16 | L_ATCU_vMON | B+ | 0x0:KeyOff/0x1:RemoteFATC/0x2:RemoteFATC_DEF/0x3:SMKRemoteFATC/0x4:ManualSw_DEF/0x5:ManualSw/0x6:MaxCool/0x7:HotStart/0x8:ADS/0x9:FootZone/0xA:MaxHot/0xB:SchdldVent/0xC:AfterBlow/0xD:Auto/0xE:Num/0x10~0x1F:RESERVED | Unsigned | 0x0 | 1 | 0 | 0 | 31 |  | No |  | This value only use for ATCU Library data monitoring (Only use before SOP) | 25.05.03
STD_LOCAL_ATCU | 2022 | L_ATCU |  | Local_HS | 송신 | L_ATCU | HSCAN | L_ATCU |  |  |  | No | L_ATCU_Lib_14 | 0x35E |  | 8 | PE | 500 | FN |  | 1 |  |  | L_ATCU_Lib_MngrModBufHi0 | ATCU Library Mode Manager Upper Limit Buffer 0 | 2 | 21 | L_ATCU_vMON | B+ | 0x0:PECbyFLR/0x1:QuickFog/0x2:Num/0x3:RESERVED | Unsigned | 0x0 | 1 | 0 | 0 | 3 |  | No |  | This value only use for ATCU Library data monitoring (Only use before SOP) | 23.11.10
STD_LOCAL_ATCU | 2022 | L_ATCU |  | Local_HS | 송신 | L_ATCU | HSCAN | L_ATCU |  |  |  | No | L_ATCU_Lib_14 | 0x35E |  | 8 | PE | 500 | FN |  | 1 |  |  | L_ATCU_Lib_MngrModBuf3 | ATCU Library Mode Manager Buffer 3 | 5 | 24 | L_ATCU_vMON | B+ | 0x0:KeyOff/0x1:RemoteFATC/0x2:RemoteFATC_DEF/0x3:SMKRemoteFATC/0x4:ManualSw_DEF/0x5:ManualSw/0x6:MaxCool/0x7:HotStart/0x8:ADS/0x9:FootZone/0xA:MaxHot/0xB:SchdldVent/0xC:AfterBlow/0xD:Auto/0xE:Num/0x10~0x1F:RESERVED | Unsigned | 0x0 | 1 | 0 | 0 | 31 |  | No |  | This value only use for ATCU Library data monitoring (Only use before SOP) | 25.05.03
STD_LOCAL_ATCU | 2022 | L_ATCU |  | Local_HS | 송신 | L_ATCU | HSCAN | L_ATCU |  |  |  | No | L_ATCU_Lib_14 | 0x35E |  | 8 | PE | 500 | FN |  | 1 |  |  | L_ATCU_Lib_MngrModBufHi1 | ATCU Library Mode Manager Upper Limit Buffer 1 | 2 | 29 | L_ATCU_vMON | B+ | 0x0:PECbyFLR/0x1:QuickFog/0x2:Num/0x3:RESERVED | Unsigned | 0x0 | 1 | 0 | 0 | 3 |  | No |  | This value only use for ATCU Library data monitoring (Only use before SOP) | 23.11.10
STD_LOCAL_ATCU | 2022 | L_ATCU |  | Local_HS | 송신 | L_ATCU | HSCAN | L_ATCU |  |  |  | No | L_ATCU_Lib_14 | 0x35E |  | 8 | PE | 500 | FN |  | 1 |  |  | L_ATCU_Lib_MngrModBuf4 | ATCU Library Mode Manager Buffer 4 | 5 | 32 | L_ATCU_vMON | B+ | 0x0:KeyOff/0x1:RemoteFATC/0x2:RemoteFATC_DEF/0x3:SMKRemoteFATC/0x4:ManualSw_DEF/0x5:ManualSw/0x6:MaxCool/0x7:HotStart/0x8:ADS/0x9:FootZone/0xA:MaxHot/0xB:SchdldVent/0xC:AfterBlow/0xD:Auto/0xE:Num/0x10~0x1F:RESERVED | Unsigned | 0x0 | 1 | 0 | 0 | 31 |  | No |  | This value only use for ATCU Library data monitoring (Only use before SOP) | 25.05.03
STD_LOCAL_ATCU | 2022 | L_ATCU |  | Local_HS | 송신 | L_ATCU | HSCAN | L_ATCU |  |  |  | No | L_ATCU_Lib_14 | 0x35E |  | 8 | PE | 500 | FN |  | 1 |  |  | L_ATCU_Lib_MngrModBuf5 | ATCU Library Mode Manager Buffer 5 | 5 | 40 | L_ATCU_vMON | B+ | 0x0:KeyOff/0x1:RemoteFATC/0x2:RemoteFATC_DEF/0x3:SMKRemoteFATC/0x4:ManualSw_DEF/0x5:ManualSw/0x6:MaxCool/0x7:HotStart/0x8:ADS/0x9:FootZone/0xA:MaxHot/0xB:SchdldVent/0xC:AfterBlow/0xD:Auto/0xE:Num/0x10~0x1F:RESERVED | Unsigned | 0x0 | 1 | 0 | 0 | 31 |  | No |  | This value only use for ATCU Library data monitoring (Only use before SOP) | 25.05.03
STD_LOCAL_ATCU | 2022 | L_ATCU |  | Local_HS | 송신 | L_ATCU | HSCAN | L_ATCU |  |  |  | No | L_ATCU_Lib_14 | 0x35E |  | 8 | PE | 500 | FN |  | 1 |  |  | L_ATCU_Lib_MngrModBuf6 | ATCU Library Mode Manager Buffer 6 | 5 | 48 | L_ATCU_vMON | B+ | 0x0:KeyOff/0x1:RemoteFATC/0x2:RemoteFATC_DEF/0x3:SMKRemoteFATC/0x4:ManualSw_DEF/0x5:ManualSw/0x6:MaxCool/0x7:HotStart/0x8:ADS/0x9:FootZone/0xA:MaxHot/0xB:SchdldVent/0xC:AfterBlow/0xD:Auto/0xE:Num/0x10~0x1F:RESERVED | Unsigned | 0x0 | 1 | 0 | 0 | 31 |  | No |  | This value only use for ATCU Library data monitoring (Only use before SOP) | 25.05.03
STD_LOCAL_ATCU | 2022 | L_ATCU |  | Local_HS | 송신 | L_ATCU | HSCAN | L_ATCU |  |  |  | No | L_ATCU_Lib_14 | 0x35E |  | 8 | PE | 500 | FN |  | 1 |  |  | L_ATCU_Lib_MngrModBuf7 | ATCU Library Mode Manager Buffer 7 | 5 | 56 | L_ATCU_vMON | B+ | 0x0:KeyOff/0x1:RemoteFATC/0x2:RemoteFATC_DEF/0x3:SMKRemoteFATC/0x4:ManualSw_DEF/0x5:ManualSw/0x6:MaxCool/0x7:HotStart/0x8:ADS/0x9:FootZone/0xA:MaxHot/0xB:SchdldVent/0xC:AfterBlow/0xD:Auto/0xE:Num/0x10~0x1F:RESERVED | Unsigned | 0x0 | 1 | 0 | 0 | 31 |  | No |  | This value only use for ATCU Library data monitoring (Only use before SOP) | 25.05.03
STD_LOCAL_ATCU | 2022 | L_ATCU |  | Local_HS | 송신 | L_ATCU | HSCAN | L_ATCU |  |  |  | No | L_ATCU_Lib_15 | 0x35F |  | 8 | PE | 500 | FN |  | 1 |  |  | L_ATCU_Lib_MngrBlwBuf0 | ATCU Library Blower Manager Buffer 0 | 4 | 0 | L_ATCU_vMON | B+ | 0x0:SmartVentForcedOn/0x1:SmartVent/0x2:MaxCool/0x3:HotStart/0x4:MaxHot/0x5:ManualSw/0x6:SchdldVent/0x7:AfterBlow/0x8:Auto/0x9:Num/0xB~0xF:RESERVED | Unsigned | 0x0 | 1 | 0 | 0 | 15 |  | No |  | This value only use for ATCU Library data monitoring (Only use before SOP) | 25.05.03
STD_LOCAL_ATCU | 2022 | L_ATCU |  | Local_HS | 송신 | L_ATCU | HSCAN | L_ATCU |  |  |  | No | L_ATCU_Lib_15 | 0x35F |  | 8 | PE | 500 | FN |  | 1 |  |  | L_ATCU_Lib_MngrBlwBuf1 | ATCU Library Blower Manager Buffer 1 | 4 | 4 | L_ATCU_vMON | B+ | 0x0:SmartVentForcedOn/0x1:SmartVent/0x2:MaxCool/0x3:HotStart/0x4:MaxHot/0x5:ManualSw/0x6:SchdldVent/0x7:AfterBlow/0x8:Auto/0x9:Num/0xB~0xF:RESERVED | Unsigned | 0x0 | 1 | 0 | 0 | 15 |  | No |  | This value only use for ATCU Library data monitoring (Only use before SOP) | 25.05.03
STD_LOCAL_ATCU | 2022 | L_ATCU |  | Local_HS | 송신 | L_ATCU | HSCAN | L_ATCU |  |  |  | No | L_ATCU_Lib_15 | 0x35F |  | 8 | PE | 500 | FN |  | 1 |  |  | L_ATCU_Lib_MngrBlwBuf2 | ATCU Library Blower Manager Buffer 2 | 4 | 8 | L_ATCU_vMON | B+ | 0x0:SmartVentForcedOn/0x1:SmartVent/0x2:MaxCool/0x3:HotStart/0x4:MaxHot/0x5:ManualSw/0x6:SchdldVent/0x7:AfterBlow/0x8:Auto/0x9:Num/0xB~0xF:RESERVED | Unsigned | 0x0 | 1 | 0 | 0 | 15 |  | No |  | This value only use for ATCU Library data monitoring (Only use before SOP) | 25.05.03
STD_LOCAL_ATCU | 2022 | L_ATCU |  | Local_HS | 송신 | L_ATCU | HSCAN | L_ATCU |  |  |  | No | L_ATCU_Lib_15 | 0x35F |  | 8 | PE | 500 | FN |  | 1 |  |  | L_ATCU_Lib_MngrBlwBuf3 | ATCU Library Blower Manager Buffer 3 | 4 | 12 | L_ATCU_vMON | B+ | 0x0:SmartVentForcedOn/0x1:SmartVent/0x2:MaxCool/0x3:HotStart/0x4:MaxHot/0x5:ManualSw/0x6:SchdldVent/0x7:AfterBlow/0x8:Auto/0x9:Num/0xB~0xF:RESERVED | Unsigned | 0x0 | 1 | 0 | 0 | 15 |  | No |  | This value only use for ATCU Library data monitoring (Only use before SOP) | 25.05.03
STD_LOCAL_ATCU | 2022 | L_ATCU |  | Local_HS | 송신 | L_ATCU | HSCAN | L_ATCU |  |  |  | No | L_ATCU_Lib_15 | 0x35F |  | 8 | PE | 500 | FN |  | 1 |  |  | L_ATCU_Lib_MngrBlwBuf4 | ATCU Library Blower Manager Buffer 4 | 4 | 16 | L_ATCU_vMON | B+ | 0x0:SmartVentForcedOn/0x1:SmartVent/0x2:MaxCool/0x3:HotStart/0x4:MaxHot/0x5:ManualSw/0x6:SchdldVent/0x7:AfterBlow/0x8:Auto/0x9:Num/0xB~0xF:RESERVED | Unsigned | 0x0 | 1 | 0 | 0 | 15 |  | No |  | This value only use for ATCU Library data monitoring (Only use before SOP) | 25.05.03
STD_LOCAL_ATCU | 2022 | L_ATCU |  | Local_HS | 송신 | L_ATCU | HSCAN | L_ATCU |  |  |  | No | L_ATCU_Lib_15 | 0x35F |  | 8 | PE | 500 | FN |  | 1 |  |  | L_ATCU_Lib_MngrBlwBuf5 | ATCU Library Blower Manager Buffer 5 | 4 | 20 | L_ATCU_vMON | B+ | 0x0:SmartVentForcedOn/0x1:SmartVent/0x2:MaxCool/0x3:HotStart/0x4:MaxHot/0x5:ManualSw/0x6:SchdldVent/0x7:AfterBlow/0x8:Auto/0x9:Num/0xB~0xF:RESERVED | Unsigned | 0x0 | 1 | 0 | 0 | 15 |  | No |  | This value only use for ATCU Library data monitoring (Only use before SOP) | 25.05.03
STD_LOCAL_ATCU | 2022 | L_ATCU |  | Local_HS | 송신 | L_ATCU | HSCAN | L_ATCU |  |  |  | No | L_ATCU_Lib_15 | 0x35F |  | 8 | PE | 500 | FN |  | 1 |  |  | L_ATCU_Lib_MngrBlwBuf6 | ATCU Library Blower Manager Buffer 6 | 4 | 24 | L_ATCU_vMON | B+ | 0x0:SmartVentForcedOn/0x1:SmartVent/0x2:MaxCool/0x3:HotStart/0x4:MaxHot/0x5:ManualSw/0x6:SchdldVent/0x7:AfterBlow/0x8:Auto/0x9:Num/0xB~0xF:RESERVED | Unsigned | 0x0 | 1 | 0 | 0 | 15 |  | No |  | This value only use for ATCU Library data monitoring (Only use before SOP) | 25.05.03
STD_LOCAL_ATCU | 2022 | L_ATCU |  | Local_HS | 송신 | L_ATCU | HSCAN | L_ATCU |  |  |  | No | L_ATCU_Lib_15 | 0x35F |  | 8 | PE | 500 | FN |  | 1 |  |  | L_ATCU_Lib_MngrBlwBuf7 | ATCU Library Blower Manager Buffer 7 | 4 | 28 | L_ATCU_vMON | B+ | 0x0:SmartVentForcedOn/0x1:SmartVent/0x2:MaxCool/0x3:HotStart/0x4:MaxHot/0x5:ManualSw/0x6:SchdldVent/0x7:AfterBlow/0x8:Auto/0x9:Num/0xB~0xF:RESERVED | Unsigned | 0x0 | 1 | 0 | 0 | 15 |  | No |  | This value only use for ATCU Library data monitoring (Only use before SOP) | 25.05.03
STD_LOCAL_ATCU | 2022 | L_ATCU |  | Local_HS | 송신 | L_ATCU | HSCAN | L_ATCU |  |  |  | No | L_ATCU_Lib_15 | 0x35F |  | 8 | PE | 500 | FN |  | 1 |  |  | L_ATCU_Lib_MngrBlwBufHi0 | ATCU Library Blower Manager Upper Limit Buffer 0 | 2 | 32 | L_ATCU_vMON | B+ | 0x0:AirFlowLinkage/0x1:ISG/0x2:SSC/0x3:Num | Unsigned | 0x0 | 1 | 0 | 0 | 3 |  | No |  | This value only use for ATCU Library data monitoring (Only use before SOP) | 23.11.10
STD_LOCAL_ATCU | 2022 | L_ATCU |  | Local_HS | 송신 | L_ATCU | HSCAN | L_ATCU |  |  |  | No | L_ATCU_Lib_15 | 0x35F |  | 8 | PE | 500 | FN |  | 1 |  |  | L_ATCU_Lib_MngrBlwBufLow0 | ATCU Library Blower Manager Lower Limit Buffer 0 | 3 | 34 | L_ATCU_vMON | B+ | 0x0:RemoteFATC/0x1:DEF/0x2:AirPurify/0x3:ADS/0x4:Num/0x5~0x7:RESERVED | Unsigned | 0x0 | 1 | 0 | 0 | 7 |  | No |  | This value only use for ATCU Library data monitoring (Only use before SOP) | 23.11.10
STD_LOCAL_ATCU | 2022 | L_ATCU |  | Local_HS | 송신 | L_ATCU | HSCAN | L_ATCU |  |  |  | No | L_ATCU_Lib_15 | 0x35F |  | 8 | PE | 500 | FN |  | 1 |  |  | L_ATCU_Lib_MngrBlwBufLow1 | ATCU Library Blower Manager Lower Limit Buffer 1 | 3 | 37 | L_ATCU_vMON | B+ | 0x0:RemoteFATC/0x1:DEF/0x2:AirPurify/0x3:ADS/0x4:Num/0x5~0x7:RESERVED | Unsigned | 0x0 | 1 | 0 | 0 | 7 |  | No |  | This value only use for ATCU Library data monitoring (Only use before SOP) | 23.11.10
STD_LOCAL_ATCU | 2022 | L_ATCU |  | Local_HS | 송신 | L_ATCU | HSCAN | L_ATCU |  |  |  | No | L_ATCU_Lib_15 | 0x35F |  | 8 | PE | 500 | FN |  | 1 |  |  | L_ATCU_Lib_MngrBlwBufHi1 | ATCU Library Blower Manager Upper Limit Buffer 1 | 2 | 40 | L_ATCU_vMON | B+ | 0x0:AirFlowLinkage/0x1:ISG/0x2:SSC/0x3:Num | Unsigned | 0x0 | 1 | 0 | 0 | 3 |  | No |  | This value only use for ATCU Library data monitoring (Only use before SOP) | 23.11.10
STD_LOCAL_ATCU | 2022 | L_ATCU |  | Local_HS | 송신 | L_ATCU | HSCAN | L_ATCU |  |  |  | No | L_ATCU_Lib_15 | 0x35F |  | 8 | PE | 500 | FN |  | 1 |  |  | L_ATCU_Lib_MngrBlwBufLow2 | ATCU Library Blower Manager Lower Limit Buffer 2 | 3 | 42 | L_ATCU_vMON | B+ | 0x0:RemoteFATC/0x1:DEF/0x2:AirPurify/0x3:ADS/0x4:Num/0x5~0x7:RESERVED | Unsigned | 0x0 | 1 | 0 | 0 | 7 |  | No |  | This value only use for ATCU Library data monitoring (Only use before SOP) | 23.11.10
STD_LOCAL_ATCU | 2022 | L_ATCU |  | Local_HS | 송신 | L_ATCU | HSCAN | L_ATCU |  |  |  | No | L_ATCU_Lib_15 | 0x35F |  | 8 | PE | 500 | FN |  | 1 |  |  | L_ATCU_Lib_MngrBlwBufLow3 | ATCU Library Blower Manager Lower Limit Buffer 3 | 3 | 45 | L_ATCU_vMON | B+ | 0x0:RemoteFATC/0x1:DEF/0x2:AirPurify/0x3:ADS/0x4:Num/0x5~0x7:RESERVED | Unsigned | 0x0 | 1 | 0 | 0 | 7 |  | No |  | This value only use for ATCU Library data monitoring (Only use before SOP) | 23.11.10
STD_LOCAL_ATCU | 2022 | L_ATCU |  | Local_HS | 송신 | L_ATCU | HSCAN | L_ATCU |  |  |  | No | L_ATCU_Lib_15 | 0x35F |  | 8 | PE | 500 | FN |  | 1 |  |  | L_ATCU_Lib_MngrBlwBufHi2 | ATCU Library Blower Manager Upper Limit Buffer 2 | 2 | 48 | L_ATCU_vMON | B+ | 0x0:AirFlowLinkage/0x1:ISG/0x2:SSC/0x3:Num | Unsigned | 0x0 | 1 | 0 | 0 | 3 |  | No |  | This value only use for ATCU Library data monitoring (Only use before SOP) | 23.11.10
STD_LOCAL_ATCU | 2022 | L_ATCU |  | Local_HS | 송신 | L_ATCU | HSCAN | L_ATCU |  |  |  | No | L_ATCU_Lib_16 | 0x360 |  | 8 | PE | 500 | FN |  | 1 |  |  | L_ATCU_Lib_MngrDEFBuf0 | ATCU Library DEF Manager Buffer 0 | 3 | 0 | L_ATCU_vMON | B+ | 0x0:KeyOff/0x1:FloorPuge/0x2:Mode/0x3:Num/0x4~0x7:RESERVED | Unsigned | 0x0 | 1 | 0 | 0 | 7 |  | No |  | This value only use for ATCU Library data monitoring (Only use before SOP) | 23.11.10
STD_LOCAL_ATCU | 2022 | L_ATCU |  | Local_HS | 송신 | L_ATCU | HSCAN | L_ATCU |  |  |  | No | L_ATCU_Lib_16 | 0x360 |  | 8 | PE | 500 | FN |  | 1 |  |  | L_ATCU_Lib_MngrDEFBuf1 | ATCU Library DEF Manager Buffer 1 | 3 | 3 | L_ATCU_vMON | B+ | 0x0:KeyOff/0x1:FloorPuge/0x2:Mode/0x3:Num/0x4~0x7:RESERVED | Unsigned | 0x0 | 1 | 0 | 0 | 7 |  | No |  | This value only use for ATCU Library data monitoring (Only use before SOP) | 23.11.10
STD_LOCAL_ATCU | 2022 | L_ATCU |  | Local_HS | 송신 | L_ATCU | HSCAN | L_ATCU |  |  |  | No | L_ATCU_Lib_16 | 0x360 |  | 8 | PE | 500 | FN |  | 1 |  |  | L_ATCU_Lib_MngrDEFBufLow0 | ATCU Library DEF Manager Lower Limit Buffer 0 | 2 | 6 | L_ATCU_vMON | B+ | 0x0:ADS/0x1:SmrtVent/0x2:Num/0x3:RESERVED | Unsigned | 0x0 | 1 | 0 | 0 | 3 |  | No |  | This value only use for ATCU Library data monitoring (Only use before SOP) | 23.11.10
STD_LOCAL_ATCU | 2022 | L_ATCU |  | Local_HS | 송신 | L_ATCU | HSCAN | L_ATCU |  |  |  | No | L_ATCU_Lib_16 | 0x360 |  | 8 | PE | 500 | FN |  | 1 |  |  | L_ATCU_Lib_MngrDEFBuf2 | ATCU Library DEF Manager Buffer 2 | 3 | 8 | L_ATCU_vMON | B+ | 0x0:KeyOff/0x1:FloorPuge/0x2:Mode/0x3:Num/0x4~0x7:RESERVED | Unsigned | 0x0 | 1 | 0 | 0 | 7 |  | No |  | This value only use for ATCU Library data monitoring (Only use before SOP) | 23.11.10
STD_LOCAL_ATCU | 2022 | L_ATCU |  | Local_HS | 송신 | L_ATCU | HSCAN | L_ATCU |  |  |  | No | L_ATCU_Lib_16 | 0x360 |  | 8 | PE | 500 | FN |  | 1 |  |  | L_ATCU_Lib_MngrACBuf0 | ATCU Library AC Manager Buffer 0 | 4 | 11 | L_ATCU_vMON | B+ | 0x0:DEF/0x1:RemoteFATC_DEF/0x2:SMKRemoteFATC/0x3:Washer/0x4:MIX/0x5:AirPurify/0x6:ADS/0x7:ManualSw/0x8:MAXCool/0x9:Auto/0xA:Num/0xB~0xF:RESERVED | Unsigned | 0x0 | 1 | 0 | 0 | 15 |  | No |  | This value only use for ATCU Library data monitoring (Only use before SOP) | 23.11.10
STD_LOCAL_ATCU | 2022 | L_ATCU |  | Local_HS | 송신 | L_ATCU | HSCAN | L_ATCU |  |  |  | No | L_ATCU_Lib_16 | 0x360 |  | 8 | PE | 500 | FN |  | 1 |  |  | L_ATCU_Lib_MngrACBuf1 | ATCU Library AC Manager Buffer 1 | 4 | 16 | L_ATCU_vMON | B+ | 0x0:DEF/0x1:RemoteFATC_DEF/0x2:SMKRemoteFATC/0x3:Washer/0x4:MIX/0x5:AirPurify/0x6:ADS/0x7:ManualSw/0x8:MAXCool/0x9:Auto/0xA:Num/0xB~0xF:RESERVED | Unsigned | 0x0 | 1 | 0 | 0 | 15 |  | No |  | This value only use for ATCU Library data monitoring (Only use before SOP) | 23.11.10
STD_LOCAL_ATCU | 2022 | L_ATCU |  | Local_HS | 송신 | L_ATCU | HSCAN | L_ATCU |  |  |  | No | L_ATCU_Lib_16 | 0x360 |  | 8 | PE | 500 | FN |  | 1 |  |  | L_ATCU_Lib_MngrACBuf2 | ATCU Library AC Manager Buffer 2 | 4 | 20 | L_ATCU_vMON | B+ | 0x0:DEF/0x1:RemoteFATC_DEF/0x2:SMKRemoteFATC/0x3:Washer/0x4:MIX/0x5:AirPurify/0x6:ADS/0x7:ManualSw/0x8:MAXCool/0x9:Auto/0xA:Num/0xB~0xF:RESERVED | Unsigned | 0x0 | 1 | 0 | 0 | 15 |  | No |  | This value only use for ATCU Library data monitoring (Only use before SOP) | 23.11.10
STD_LOCAL_ATCU | 2022 | L_ATCU |  | Local_HS | 송신 | L_ATCU | HSCAN | L_ATCU |  |  |  | No | L_ATCU_Lib_16 | 0x360 |  | 8 | PE | 500 | FN |  | 1 |  |  | L_ATCU_Lib_MngrACBuf3 | ATCU Library AC Manager Buffer 3 | 4 | 24 | L_ATCU_vMON | B+ | 0x0:DEF/0x1:RemoteFATC_DEF/0x2:SMKRemoteFATC/0x3:Washer/0x4:MIX/0x5:AirPurify/0x6:ADS/0x7:ManualSw/0x8:MAXCool/0x9:Auto/0xA:Num/0xB~0xF:RESERVED | Unsigned | 0x0 | 1 | 0 | 0 | 15 |  | No |  | This value only use for ATCU Library data monitoring (Only use before SOP) | 23.11.10
STD_LOCAL_ATCU | 2022 | L_ATCU |  | Local_HS | 송신 | L_ATCU | HSCAN | L_ATCU |  |  |  | No | L_ATCU_Lib_16 | 0x360 |  | 8 | PE | 500 | FN |  | 1 |  |  | L_ATCU_Lib_MngrACBuf4 | ATCU Library AC Manager Buffer 4 | 4 | 28 | L_ATCU_vMON | B+ | 0x0:DEF/0x1:RemoteFATC_DEF/0x2:SMKRemoteFATC/0x3:Washer/0x4:MIX/0x5:AirPurify/0x6:ADS/0x7:ManualSw/0x8:MAXCool/0x9:Auto/0xA:Num/0xB~0xF:RESERVED | Unsigned | 0x0 | 1 | 0 | 0 | 15 |  | No |  | This value only use for ATCU Library data monitoring (Only use before SOP) | 23.11.10
STD_LOCAL_ATCU | 2022 | L_ATCU |  | Local_HS | 송신 | L_ATCU | HSCAN | L_ATCU |  |  |  | No | L_ATCU_Lib_16 | 0x360 |  | 8 | PE | 500 | FN |  | 1 |  |  | L_ATCU_Lib_MngrACBuf5 | ATCU Library AC Manager Buffer 5 | 4 | 32 | L_ATCU_vMON | B+ | 0x0:DEF/0x1:RemoteFATC_DEF/0x2:SMKRemoteFATC/0x3:Washer/0x4:MIX/0x5:AirPurify/0x6:ADS/0x7:ManualSw/0x8:MAXCool/0x9:Auto/0xA:Num/0xB~0xF:RESERVED | Unsigned | 0x0 | 1 | 0 | 0 | 15 |  | No |  | This value only use for ATCU Library data monitoring (Only use before SOP) | 23.11.10
STD_LOCAL_ATCU | 2022 | L_ATCU |  | Local_HS | 송신 | L_ATCU | HSCAN | L_ATCU |  |  |  | No | L_ATCU_Lib_16 | 0x360 |  | 8 | PE | 500 | FN |  | 1 |  |  | L_ATCU_Lib_MngrACBuf6 | ATCU Library AC Manager Buffer 6 | 4 | 36 | L_ATCU_vMON | B+ | 0x0:DEF/0x1:RemoteFATC_DEF/0x2:SMKRemoteFATC/0x3:Washer/0x4:MIX/0x5:AirPurify/0x6:ADS/0x7:ManualSw/0x8:MAXCool/0x9:Auto/0xA:Num/0xB~0xF:RESERVED | Unsigned | 0x0 | 1 | 0 | 0 | 15 |  | No |  | This value only use for ATCU Library data monitoring (Only use before SOP) | 23.11.10
STD_LOCAL_ATCU | 2022 | L_ATCU |  | Local_HS | 송신 | L_ATCU | HSCAN | L_ATCU |  |  |  | No | L_ATCU_Lib_16 | 0x360 |  | 8 | PE | 500 | FN |  | 1 |  |  | L_ATCU_Lib_MngrACBuf7 | ATCU Library AC Manager Buffer 7 | 4 | 40 | L_ATCU_vMON | B+ | 0x0:DEF/0x1:RemoteFATC_DEF/0x2:SMKRemoteFATC/0x3:Washer/0x4:MIX/0x5:AirPurify/0x6:ADS/0x7:ManualSw/0x8:MAXCool/0x9:Auto/0xA:Num/0xB~0xF:RESERVED | Unsigned | 0x0 | 1 | 0 | 0 | 15 |  | No |  | This value only use for ATCU Library data monitoring (Only use before SOP) | 23.11.10
STD_LOCAL_ATCU | 2022 | L_ATCU |  | Local_HS | 송신 | L_ATCU | HSCAN | L_ATCU |  |  |  | No | L_ATCU_Lib_16 | 0x360 |  | 8 | PE | 500 | FN |  | 1 |  |  | L_ATCU_Lib_MngrDEFBufLow1 | ATCU Library DEF Manager Lower Limit Buffer 1 | 2 | 44 | L_ATCU_vMON | B+ | 0x0:ADS/0x1:SmrtVent/0x2:Num/0x3:RESERVED | Unsigned | 0x0 | 1 | 0 | 0 | 3 |  | No |  | This value only use for ATCU Library data monitoring (Only use before SOP) | 23.11.10
STD_LOCAL_ATCU | 2022 | L_ATCU |  | Local_HS | 송신 | L_ATCU | HSCAN | L_ATCU |  |  |  | No | L_ATCU_Lib_16 | 0x360 |  | 8 | PE | 500 | FN |  | 1 |  |  | L_ATCU_Lib_MngrTempBufLow1 | ATCU Library Temp Manager Lower Limit Buffer 1 | 2 | 48 | L_ATCU_vMON | B+ | 0x0:EvapDry/0x1:ADS/0x2:PECbyDEF/0x3:Num | Unsigned | 0x0 | 1 | 0 | 0 | 3 |  | No |  | This value only use for ATCU Library data monitoring (Only use before SOP) | 23.11.10
STD_LOCAL_ATCU | 2022 | L_ATCU |  | Local_HS | 송신 | L_ATCU | HSCAN | L_ATCU |  |  |  | No | L_ATCU_Lib_16 | 0x360 |  | 8 | PE | 500 | FN |  | 1 |  |  | L_ATCU_Lib_MngrTempBufLow0 | ATCU Library Temp Manager Lower Limit Buffer 0 | 2 | 50 | L_ATCU_vMON | B+ | 0x0:EvapDry/0x1:ADS/0x2:PECbyDEF/0x3:Num | Unsigned | 0x0 | 1 | 0 | 0 | 3 |  | No |  | This value only use for ATCU Library data monitoring (Only use before SOP) | 23.11.10
STD_LOCAL_ATCU | 2022 | L_ATCU |  | Local_HS | 송신 | L_ATCU | HSCAN | L_ATCU |  |  |  | No | L_ATCU_Lib_16 | 0x360 |  | 8 | PE | 500 | FN |  | 1 |  |  | L_ATCU_Lib_MngrIntakeBufHi0 | ATCU Library Intake Manager Upper Limit Buffer 0 | 2 | 52 | L_ATCU_vMON | B+ | 0x0:BATCooling/0x1:HighSpeed/0x2:Num/0x3:RESERVED | Unsigned | 0x0 | 1 | 0 | 0 | 3 |  | No |  | This value only use for ATCU Library data monitoring (Only use before SOP) | 23.11.10
STD_LOCAL_ATCU | 2022 | L_ATCU |  | Local_HS | 송신 | L_ATCU | HSCAN | L_ATCU |  |  |  | No | L_ATCU_Lib_16 | 0x360 |  | 8 | PE | 500 | FN |  | 1 |  |  | L_ATCU_Lib_MngrIntakeBufHi1 | ATCU Library Intake Manager Upper Limit Buffer 1 | 2 | 54 | L_ATCU_vMON | B+ | 0x0:BATCooling/0x1:HighSpeed/0x2:Num/0x3:RESERVED | Unsigned | 0x0 | 1 | 0 | 0 | 3 |  | No |  | This value only use for ATCU Library data monitoring (Only use before SOP) | 23.11.10
STD_LOCAL_ATCU | 2022 | L_ATCU |  | Local_HS | 송신 | L_ATCU | HSCAN | L_ATCU |  |  |  | No | L_ATCU_Lib_16 | 0x360 |  | 8 | PE | 500 | FN |  | 1 |  |  | L_ATCU_Lib_MngrIntakeBufLow2 | ATCU Library Intake Manager Lower Limit Buffer 2 | 2 | 56 | L_ATCU_vMON | B+ | 0x0:PTG/0x1:PartialIntake/0x2:ISG/0x3:RESERVED | Unsigned | 0x0 | 1 | 0 | 0 | 3 |  | No |  | This value only use for ATCU Library data monitoring (Only use before SOP) | 24.09.00
STD_LOCAL_ATCU | 2022 | L_ATCU |  | Local_HS | 송신 | L_ATCU | HSCAN | L_ATCU |  |  |  | No | L_ATCU_Lib_17 | 0x361 |  | 8 | PE | 500 | FN |  | 1 |  |  | L_ATCU_Lib_MngrIntakeBuf0 | ATCU Library Intake Manager Buffer 0 | 5 | 0 | L_ATCU_vMON | B+ | 0x0:KeyOff/0x1:SmartVencForcedOn/0x2:RemoteFATC/0x3:RemoteFATC_DEF/0x4:AutoWash/0x5:Washer/0x6:ADS/0x7:Sunroof/0x8:Tunnel/0x9:AirPurify/0xA:DEF/0xB:MIX/0xC:FloorPurge/0xD:AQS_REC/0xE:AQS_FRE/0xF:FREbyTime/0x10:protectEvapRust/0x11:ManualSw_FRE/0x12:ManualSw_REC/0x13:SmrtVent/0x14:SysOff/0x15:MaxHot/0x16:MaxCool/0x17:StayMod/0x18:SchdldVent/0x19:AfterBlow/0x1A:Auto_FRE/0x1B:Num/0x1C~0x1F:RESERVED | Unsigned | 0x0 | 1 | 0 | 0 | 31 |  | No |  | This value only use for ATCU Library data monitoring (Only use before SOP) | 25.05.03
STD_LOCAL_ATCU | 2022 | L_ATCU |  | Local_HS | 송신 | L_ATCU | HSCAN | L_ATCU |  |  |  | No | L_ATCU_Lib_17 | 0x361 |  | 8 | PE | 500 | FN |  | 1 |  |  | L_ATCU_Lib_MngrIntakeBufLow0 | ATCU Library Intake Manager Lower Limit Buffer 0 | 2 | 5 | L_ATCU_vMON | B+ | 0x0:PTG/0x1:PartialIntake/0x2:ISG/0x3:RESERVED | Unsigned | 0x0 | 1 | 0 | 0 | 3 |  | No |  | This value only use for ATCU Library data monitoring (Only use before SOP) | 24.09.00
STD_LOCAL_ATCU | 2022 | L_ATCU |  | Local_HS | 송신 | L_ATCU | HSCAN | L_ATCU |  |  |  | No | L_ATCU_Lib_17 | 0x361 |  | 8 | PE | 500 | FN |  | 1 |  |  | L_ATCU_Lib_MngrIntakeBuf1 | ATCU Library Intake Manager Buffer 1 | 5 | 8 | L_ATCU_vMON | B+ | 0x0:KeyOff/0x1:SmartVencForcedOn/0x2:RemoteFATC/0x3:RemoteFATC_DEF/0x4:AutoWash/0x5:Washer/0x6:ADS/0x7:Sunroof/0x8:Tunnel/0x9:AirPurify/0xA:DEF/0xB:MIX/0xC:FloorPurge/0xD:AQS_REC/0xE:AQS_FRE/0xF:FREbyTime/0x10:protectEvapRust/0x11:ManualSw_FRE/0x12:ManualSw_REC/0x13:SmrtVent/0x14:SysOff/0x15:MaxHot/0x16:MaxCool/0x17:StayMod/0x18:SchdldVent/0x19:AfterBlow/0x1A:Auto_FRE/0x1B:Num/0x1C~0x1F:RESERVED | Unsigned | 0x0 | 1 | 0 | 0 | 31 |  | No |  | This value only use for ATCU Library data monitoring (Only use before SOP) | 25.05.03
STD_LOCAL_ATCU | 2022 | L_ATCU |  | Local_HS | 송신 | L_ATCU | HSCAN | L_ATCU |  |  |  | No | L_ATCU_Lib_17 | 0x361 |  | 8 | PE | 500 | FN |  | 1 |  |  | L_ATCU_Lib_MngrIntakeBufLow1 | ATCU Library Intake Manager Lower Limit Buffer 1 | 2 | 13 | L_ATCU_vMON | B+ | 0x0:PTG/0x1:PartialIntake/0x2:ISG/0x3:RESERVED | Unsigned | 0x0 | 1 | 0 | 0 | 3 |  | No |  | This value only use for ATCU Library data monitoring (Only use before SOP) | 24.09.00
STD_LOCAL_ATCU | 2022 | L_ATCU |  | Local_HS | 송신 | L_ATCU | HSCAN | L_ATCU |  |  |  | No | L_ATCU_Lib_17 | 0x361 |  | 8 | PE | 500 | FN |  | 1 |  |  | L_ATCU_Lib_MngrIntakeBuf2 | ATCU Library Intake Manager Buffer 2 | 5 | 16 | L_ATCU_vMON | B+ | 0x0:KeyOff/0x1:SmartVencForcedOn/0x2:RemoteFATC/0x3:RemoteFATC_DEF/0x4:AutoWash/0x5:Washer/0x6:ADS/0x7:Sunroof/0x8:Tunnel/0x9:AirPurify/0xA:DEF/0xB:MIX/0xC:FloorPurge/0xD:AQS_REC/0xE:AQS_FRE/0xF:FREbyTime/0x10:protectEvapRust/0x11:ManualSw_FRE/0x12:ManualSw_REC/0x13:SmrtVent/0x14:SysOff/0x15:MaxHot/0x16:MaxCool/0x17:StayMod/0x18:SchdldVent/0x19:AfterBlow/0x1A:Auto_FRE/0x1B:Num/0x1C~0x1F:RESERVED | Unsigned | 0x0 | 1 | 0 | 0 | 31 |  | No |  | This value only use for ATCU Library data monitoring (Only use before SOP) | 25.05.03
STD_LOCAL_ATCU | 2022 | L_ATCU |  | Local_HS | 송신 | L_ATCU | HSCAN | L_ATCU |  |  |  | No | L_ATCU_Lib_17 | 0x361 |  | 8 | PE | 500 | FN |  | 1 |  |  | L_ATCU_Lib_MngrTempBuf0 | ATCU Library Temp Manager Buffer 0 | 3 | 21 | L_ATCU_vMON | B+ | 0x0:MaxCool/0x1:MaxHot/0x2:Last/0x3:AfterBlow/0x4:Auto/0x5:Num/0x6~0x7:RESERVED | Unsigned | 0x0 | 1 | 0 | 0 | 7 |  | No |  | This value only use for ATCU Library data monitoring (Only use before SOP) | 23.11.10
STD_LOCAL_ATCU | 2022 | L_ATCU |  | Local_HS | 송신 | L_ATCU | HSCAN | L_ATCU |  |  |  | No | L_ATCU_Lib_17 | 0x361 |  | 8 | PE | 500 | FN |  | 1 |  |  | L_ATCU_Lib_MngrIntakeBuf3 | ATCU Library Intake Manager Buffer 3 | 5 | 24 | L_ATCU_vMON | B+ | 0x0:KeyOff/0x1:SmartVencForcedOn/0x2:RemoteFATC/0x3:RemoteFATC_DEF/0x4:AutoWash/0x5:Washer/0x6:ADS/0x7:Sunroof/0x8:Tunnel/0x9:AirPurify/0xA:DEF/0xB:MIX/0xC:FloorPurge/0xD:AQS_REC/0xE:AQS_FRE/0xF:FREbyTime/0x10:protectEvapRust/0x11:ManualSw_FRE/0x12:ManualSw_REC/0x13:SmrtVent/0x14:SysOff/0x15:MaxHot/0x16:MaxCool/0x17:StayMod/0x18:SchdldVent/0x19:AfterBlow/0x1A:Auto_FRE/0x1B:Num/0x1C~0x1F:RESERVED | Unsigned | 0x0 | 1 | 0 | 0 | 31 |  | No |  | This value only use for ATCU Library data monitoring (Only use before SOP) | 25.05.03
STD_LOCAL_ATCU | 2022 | L_ATCU |  | Local_HS | 송신 | L_ATCU | HSCAN | L_ATCU |  |  |  | No | L_ATCU_Lib_17 | 0x361 |  | 8 | PE | 500 | FN |  | 1 |  |  | L_ATCU_Lib_MngrTempBuf1 | ATCU Library Temp Manager Buffer 1 | 3 | 29 | L_ATCU_vMON | B+ | 0x0:MaxCool/0x1:MaxHot/0x2:Last/0x3:AfterBlow/0x4:Auto/0x5:Num/0x6~0x7:RESERVED | Unsigned | 0x0 | 1 | 0 | 0 | 7 |  | No |  | This value only use for ATCU Library data monitoring (Only use before SOP) | 23.11.10
STD_LOCAL_ATCU | 2022 | L_ATCU |  | Local_HS | 송신 | L_ATCU | HSCAN | L_ATCU |  |  |  | No | L_ATCU_Lib_17 | 0x361 |  | 8 | PE | 500 | FN |  | 1 |  |  | L_ATCU_Lib_MngrIntakeBuf4 | ATCU Library Intake Manager Buffer 4 | 5 | 32 | L_ATCU_vMON | B+ | 0x0:KeyOff/0x1:SmartVencForcedOn/0x2:RemoteFATC/0x3:RemoteFATC_DEF/0x4:SMKRemoteFATC/0x5:Washer/0x6:ADS/0x7:Sunroof/0x8:Tunnel/0x9:AirPurify/0xA:DEF/0xB:MIX/0xC:FloorPurge/0xD:AQS_REC/0xE:AQS_FRE/0xF:FREbyTime/0x10:protectEvapRust/0x11:ManualSw_FRE/0x12:ManualSw_REC/0x13:SmrtVent/0x14:SysOff/0x15:MaxHot/0x16:MaxCool/0x17:StayMod/0x18:SchdldVent/0x19:AfterBlow/0x1A:Auto_FRE/0x1B:Num/0x1C~0x1F:RESERVED | Unsigned | 0x0 | 1 | 0 | 0 | 31 |  | No |  | This value only use for ATCU Library data monitoring (Only use before SOP) | 25.05.03
STD_LOCAL_ATCU | 2022 | L_ATCU |  | Local_HS | 송신 | L_ATCU | HSCAN | L_ATCU |  |  |  | No | L_ATCU_Lib_17 | 0x361 |  | 8 | PE | 500 | FN |  | 1 |  |  | L_ATCU_Lib_MngrTempBuf2 | ATCU Library Temp Manager Buffer 2 | 3 | 37 | L_ATCU_vMON | B+ | 0x0:MaxCool/0x1:MaxHot/0x2:Last/0x3:AfterBlow/0x4:Auto/0x5:Num/0x6~0x7:RESERVED | Unsigned | 0x0 | 1 | 0 | 0 | 7 |  | No |  | This value only use for ATCU Library data monitoring (Only use before SOP) | 23.11.10
STD_LOCAL_ATCU | 2022 | L_ATCU |  | Local_HS | 송신 | L_ATCU | HSCAN | L_ATCU |  |  |  | No | L_ATCU_Lib_17 | 0x361 |  | 8 | PE | 500 | FN |  | 1 |  |  | L_ATCU_Lib_MngrIntakeBuf5 | ATCU Library Intake Manager Buffer 5 | 5 | 40 | L_ATCU_vMON | B+ | 0x0:KeyOff/0x1:SmartVencForcedOn/0x2:RemoteFATC/0x3:RemoteFATC_DEF/0x4:SMKRemoteFATC/0x5:Washer/0x6:ADS/0x7:Sunroof/0x8:Tunnel/0x9:AirPurify/0xA:DEF/0xB:MIX/0xC:FloorPurge/0xD:AQS_REC/0xE:AQS_FRE/0xF:FREbyTime/0x10:protectEvapRust/0x11:ManualSw_FRE/0x12:ManualSw_REC/0x13:SmrtVent/0x14:SysOff/0x15:MaxHot/0x16:MaxCool/0x17:StayMod/0x18:SchdldVent/0x19:AfterBlow/0x1A:Auto_FRE/0x1B:Num/0x1C~0x1F:RESERVED | Unsigned | 0x0 | 1 | 0 | 0 | 31 |  | No |  | This value only use for ATCU Library data monitoring (Only use before SOP) | 25.05.03
STD_LOCAL_ATCU | 2022 | L_ATCU |  | Local_HS | 송신 | L_ATCU | HSCAN | L_ATCU |  |  |  | No | L_ATCU_Lib_17 | 0x361 |  | 8 | PE | 500 | FN |  | 1 |  |  | L_ATCU_Lib_MngrTempBuf3 | ATCU Library Temp Manager Buffer 3 | 3 | 45 | L_ATCU_vMON | B+ | 0x0:MaxCool/0x1:MaxHot/0x2:Last/0x3:AfterBlow/0x4:Auto/0x5:Num/0x6~0x7:RESERVED | Unsigned | 0x0 | 1 | 0 | 0 | 7 |  | No |  | This value only use for ATCU Library data monitoring (Only use before SOP) | 23.11.10
STD_LOCAL_ATCU | 2022 | L_ATCU |  | Local_HS | 송신 | L_ATCU | HSCAN | L_ATCU |  |  |  | No | L_ATCU_Lib_17 | 0x361 |  | 8 | PE | 500 | FN |  | 1 |  |  | L_ATCU_Lib_MngrIntakeBuf6 | ATCU Library Intake Manager Buffer 6 | 5 | 48 | L_ATCU_vMON | B+ | 0x0:KeyOff/0x1:SmartVencForcedOn/0x2:RemoteFATC/0x3:RemoteFATC_DEF/0x4:SMKRemoteFATC/0x5:Washer/0x6:ADS/0x7:Sunroof/0x8:Tunnel/0x9:AirPurify/0xA:DEF/0xB:MIX/0xC:FloorPurge/0xD:AQS_REC/0xE:AQS_FRE/0xF:FREbyTime/0x10:protectEvapRust/0x11:ManualSw_FRE/0x12:ManualSw_REC/0x13:SmrtVent/0x14:SysOff/0x15:MaxHot/0x16:MaxCool/0x17:StayMod/0x18:SchdldVent/0x19:AfterBlow/0x1A:Auto_FRE/0x1B:Num/0x1C~0x1F:RESERVED | Unsigned | 0x0 | 1 | 0 | 0 | 31 |  | No |  | This value only use for ATCU Library data monitoring (Only use before SOP) | 25.05.03
STD_LOCAL_ATCU | 2022 | L_ATCU |  | Local_HS | 송신 | L_ATCU | HSCAN | L_ATCU |  |  |  | No | L_ATCU_Lib_17 | 0x361 |  | 8 | PE | 500 | FN |  | 1 |  |  | L_ATCU_Lib_MngrTempBuf4 | ATCU Library Temp Manager Buffer 4 | 3 | 53 | L_ATCU_vMON | B+ | 0x0:MaxCool/0x1:MaxHot/0x2:Last/0x3:AfterBlow/0x4:Auto/0x5:Num/0x6~0x7:RESERVED | Unsigned | 0x0 | 1 | 0 | 0 | 7 |  | No |  | This value only use for ATCU Library data monitoring (Only use before SOP) | 23.11.10
STD_LOCAL_ATCU | 2022 | L_ATCU |  | Local_HS | 송신 | L_ATCU | HSCAN | L_ATCU |  |  |  | No | L_ATCU_Lib_17 | 0x361 |  | 8 | PE | 500 | FN |  | 1 |  |  | L_ATCU_Lib_MngrIntakeBuf7 | ATCU Library Intake Manager Buffer 7 | 5 | 56 | L_ATCU_vMON | B+ | 0x0:KeyOff/0x1:SmartVencForcedOn/0x2:RemoteFATC/0x3:RemoteFATC_DEF/0x4:SMKRemoteFATC/0x5:Washer/0x6:ADS/0x7:Sunroof/0x8:Tunnel/0x9:AirPurify/0xA:DEF/0xB:MIX/0xC:FloorPurge/0xD:AQS_REC/0xE:AQS_FRE/0xF:FREbyTime/0x10:protectEvapRust/0x11:ManualSw_FRE/0x12:ManualSw_REC/0x13:SmrtVent/0x14:SysOff/0x15:MaxHot/0x16:MaxCool/0x17:StayMod/0x18:SchdldVent/0x19:AfterBlow/0x1A:Auto_FRE/0x1B:Num/0x1C~0x1F:RESERVED | Unsigned | 0x0 | 1 | 0 | 0 | 31 |  | No |  | This value only use for ATCU Library data monitoring (Only use before SOP) | 25.05.03
STD_LOCAL_ATCU | 2022 | L_ATCU |  | Local_HS | 송신 | L_ATCU | HSCAN | L_ATCU |  |  |  | No | L_ATCU_Lib_17 | 0x361 |  | 8 | PE | 500 | FN |  | 1 |  |  | L_ATCU_Lib_MngrTempBufLow2 | ATCU Library Temp Manager Lower Limit Buffer 2 | 2 | 61 | L_ATCU_vMON | B+ | 0x0:EvapDry/0x1:ADS/0x2:PECbyDEF/0x3:Num | Unsigned | 0x0 | 1 | 0 | 0 | 3 |  | No |  | This value only use for ATCU Library data monitoring (Only use before SOP) | 23.11.10
STD_LOCAL_ATCU | 2022 | L_ATCU |  | Local_HS | 송신 | L_ATCU | HSCAN | L_ATCU |  |  |  | No | L_ATCU_Lib_18 | 0x362 |  | 8 | PE | 500 | FN |  | 1 |  |  | L_ATCU_Lib_2LHMngrModBuf0 | ATCU Library 2nd Leftside Mode Manager Buffer 0 | 4 | 0 | L_ATCU_vMON | B+ | 0x0:KeyOff/0x1:ManualSw/0x2:MaxCool/0x3:HotStart/0x4:FootZone/0x5:MaxHot/0x6:Auto/0x7:Num/0x8~0xF:RESERVED | Unsigned | 0x0 | 1 | 0 | 0 | 15 |  | No |  | This value only use for ATCU Library data monitoring (Only use before SOP) | 25.05.03
STD_LOCAL_ATCU | 2022 | L_ATCU |  | Local_HS | 송신 | L_ATCU | HSCAN | L_ATCU |  |  |  | No | L_ATCU_Lib_18 | 0x362 |  | 8 | PE | 500 | FN |  | 1 |  |  | L_ATCU_Lib_2LHMngrModBuf1 | ATCU Library 2nd Leftside Mode Manager Buffer 1 | 4 | 4 | L_ATCU_vMON | B+ | 0x0:KeyOff/0x1:ManualSw/0x2:MaxCool/0x3:HotStart/0x4:FootZone/0x5:MaxHot/0x6:Auto/0x7:Num/0x8~0xF:RESERVED | Unsigned | 0x0 | 1 | 0 | 0 | 15 |  | No |  | This value only use for ATCU Library data monitoring (Only use before SOP) | 25.05.03
STD_LOCAL_ATCU | 2022 | L_ATCU |  | Local_HS | 송신 | L_ATCU | HSCAN | L_ATCU |  |  |  | No | L_ATCU_Lib_18 | 0x362 |  | 8 | PE | 500 | FN |  | 1 |  |  | L_ATCU_Lib_2LHMngrModBuf2 | ATCU Library 2nd Leftside Mode Manager Buffer 2 | 4 | 8 | L_ATCU_vMON | B+ | 0x0:KeyOff/0x1:ManualSw/0x2:MaxCool/0x3:HotStart/0x4:FootZone/0x5:MaxHot/0x6:Auto/0x7:Num/0x8~0xF:RESERVED | Unsigned | 0x0 | 1 | 0 | 0 | 15 |  | No |  | This value only use for ATCU Library data monitoring (Only use before SOP) | 25.05.03
STD_LOCAL_ATCU | 2022 | L_ATCU |  | Local_HS | 송신 | L_ATCU | HSCAN | L_ATCU |  |  |  | No | L_ATCU_Lib_18 | 0x362 |  | 8 | PE | 500 | FN |  | 1 |  |  | L_ATCU_Lib_2LHMngrModBuf3 | ATCU Library 2nd Leftside Mode Manager Buffer 3 | 4 | 12 | L_ATCU_vMON | B+ | 0x0:KeyOff/0x1:ManualSw/0x2:MaxCool/0x3:HotStart/0x4:FootZone/0x5:MaxHot/0x6:Auto/0x7:Num/0x8~0xF:RESERVED | Unsigned | 0x0 | 1 | 0 | 0 | 15 |  | No |  | This value only use for ATCU Library data monitoring (Only use before SOP) | 25.05.03
STD_LOCAL_ATCU | 2022 | L_ATCU |  | Local_HS | 송신 | L_ATCU | HSCAN | L_ATCU |  |  |  | No | L_ATCU_Lib_18 | 0x362 |  | 8 | PE | 500 | FN |  | 1 |  |  | L_ATCU_Lib_2LHMngrModBuf4 | ATCU Library 2nd Leftside Mode Manager Buffer 4 | 4 | 16 | L_ATCU_vMON | B+ | 0x0:KeyOff/0x1:ManualSw/0x2:MaxCool/0x3:HotStart/0x4:FootZone/0x5:MaxHot/0x6:Auto/0x7:Num/0x8~0xF:RESERVED | Unsigned | 0x0 | 1 | 0 | 0 | 15 |  | No |  | This value only use for ATCU Library data monitoring (Only use before SOP) | 25.05.03
STD_LOCAL_ATCU | 2022 | L_ATCU |  | Local_HS | 송신 | L_ATCU | HSCAN | L_ATCU |  |  |  | No | L_ATCU_Lib_18 | 0x362 |  | 8 | PE | 500 | FN |  | 1 |  |  | L_ATCU_Lib_2LHMngrModBuf5 | ATCU Library 2nd Leftside Mode Manager Buffer 5 | 4 | 20 | L_ATCU_vMON | B+ | 0x0:KeyOff/0x1:ManualSw/0x2:MaxCool/0x3:HotStart/0x4:FootZone/0x5:MaxHot/0x6:Auto/0x7:Num/0x8~0xF:RESERVED | Unsigned | 0x0 | 1 | 0 | 0 | 15 |  | No |  | This value only use for ATCU Library data monitoring (Only use before SOP) | 25.05.03
STD_LOCAL_ATCU | 2022 | L_ATCU |  | Local_HS | 송신 | L_ATCU | HSCAN | L_ATCU |  |  |  | No | L_ATCU_Lib_18 | 0x362 |  | 8 | PE | 500 | FN |  | 1 |  |  | L_ATCU_Lib_2LHMngrModBuf6 | ATCU Library 2nd Leftside Mode Manager Buffer 6 | 4 | 24 | L_ATCU_vMON | B+ | 0x0:KeyOff/0x1:ManualSw/0x2:MaxCool/0x3:HotStart/0x4:FootZone/0x5:MaxHot/0x6:Auto/0x7:Num/0x8~0xF:RESERVED | Unsigned | 0x0 | 1 | 0 | 0 | 15 |  | No |  | This value only use for ATCU Library data monitoring (Only use before SOP) | 25.05.03
STD_LOCAL_ATCU | 2022 | L_ATCU |  | Local_HS | 송신 | L_ATCU | HSCAN | L_ATCU |  |  |  | No | L_ATCU_Lib_18 | 0x362 |  | 8 | PE | 500 | FN |  | 1 |  |  | L_ATCU_Lib_2LHMngrModBuf7 | ATCU Library 2nd Leftside Mode Manager Buffer 7 | 4 | 28 | L_ATCU_vMON | B+ | 0x0:KeyOff/0x1:ManualSw/0x2:MaxCool/0x3:HotStart/0x4:FootZone/0x5:MaxHot/0x6:Auto/0x7:Num/0x8~0xF:RESERVED | Unsigned | 0x0 | 1 | 0 | 0 | 15 |  | No |  | This value only use for ATCU Library data monitoring (Only use before SOP) | 25.05.03
STD_LOCAL_ATCU | 2022 | L_ATCU |  | Local_HS | 송신 | L_ATCU | HSCAN | L_ATCU |  |  |  | No | L_ATCU_Lib_18 | 0x362 |  | 8 | PE | 500 | FN |  | 1 |  |  | L_ATCU_Lib_2LHMngrBlwBuf0 | ATCU Library 2nd Leftside Blower Manager Buffer 0 | 4 | 32 | L_ATCU_vMON | B+ | 0x0:MaxCool/0x1:HotStart/0x2:MaxHot/0x3:ManualSw/0x4:Auto/0x5:Num/0x6~0xF:RESERVED | Unsigned | 0x0 | 1 | 0 | 0 | 15 |  | No |  | This value only use for ATCU Library data monitoring (Only use before SOP) | 25.05.03
STD_LOCAL_ATCU | 2022 | L_ATCU |  | Local_HS | 송신 | L_ATCU | HSCAN | L_ATCU |  |  |  | No | L_ATCU_Lib_18 | 0x362 |  | 8 | PE | 500 | FN |  | 1 |  |  | L_ATCU_Lib_2LHMngrBlwBuf1 | ATCU Library 2nd Leftside Blower Manager Buffer 1 | 4 | 36 | L_ATCU_vMON | B+ | 0x0:MaxCool/0x1:HotStart/0x2:MaxHot/0x3:ManualSw/0x4:Auto/0x5:Num/0x6~0xF:RESERVED | Unsigned | 0x0 | 1 | 0 | 0 | 15 |  | No |  | This value only use for ATCU Library data monitoring (Only use before SOP) | 25.05.03
STD_LOCAL_ATCU | 2022 | L_ATCU |  | Local_HS | 송신 | L_ATCU | HSCAN | L_ATCU |  |  |  | No | L_ATCU_Lib_18 | 0x362 |  | 8 | PE | 500 | FN |  | 1 |  |  | L_ATCU_Lib_2LHMngrBlwBuf2 | ATCU Library 2nd Leftside Blower Manager Buffer 2 | 4 | 40 | L_ATCU_vMON | B+ | 0x0:StartBlower/0x1:MaxCool/0x2:HotStart/0x3:MaxHot/0x4:ManualSw/0x5:Auto/0x6:Num/0x7~0xF:RESERVED | Unsigned | 0x0 | 1 | 0 | 0 | 15 |  | No |  | This value only use for ATCU Library data monitoring (Only use before SOP) | 25.05.03
STD_LOCAL_ATCU | 2022 | L_ATCU |  | Local_HS | 송신 | L_ATCU | HSCAN | L_ATCU |  |  |  | No | L_ATCU_Lib_18 | 0x362 |  | 8 | PE | 500 | FN |  | 1 |  |  | L_ATCU_Lib_2LHMngrBlwBuf3 | ATCU Library 2nd Leftside Blower Manager Buffer 3 | 4 | 44 | L_ATCU_vMON | B+ | 0x0:MaxCool/0x1:HotStart/0x2:MaxHot/0x3:ManualSw/0x4:Auto/0x5:Num/0x6~0xF:RESERVED | Unsigned | 0x0 | 1 | 0 | 0 | 15 |  | No |  | This value only use for ATCU Library data monitoring (Only use before SOP) | 25.05.03
STD_LOCAL_ATCU | 2022 | L_ATCU |  | Local_HS | 송신 | L_ATCU | HSCAN | L_ATCU |  |  |  | No | L_ATCU_Lib_18 | 0x362 |  | 8 | PE | 500 | FN |  | 1 |  |  | L_ATCU_Lib_2LHMngrBlwBuf4 | ATCU Library 2nd Leftside Blower Manager Buffer 4 | 4 | 48 | L_ATCU_vMON | B+ | 0x0:MaxCool/0x1:HotStart/0x2:MaxHot/0x3:ManualSw/0x4:Auto/0x5:Num/0x6~0xF:RESERVED | Unsigned | 0x0 | 1 | 0 | 0 | 15 |  | No |  | This value only use for ATCU Library data monitoring (Only use before SOP) | 25.05.03
STD_LOCAL_ATCU | 2022 | L_ATCU |  | Local_HS | 송신 | L_ATCU | HSCAN | L_ATCU |  |  |  | No | L_ATCU_Lib_18 | 0x362 |  | 8 | PE | 500 | FN |  | 1 |  |  | L_ATCU_Lib_2LHMngrBlwBuf5 | ATCU Library 2nd Leftside Blower Manager Buffer 5 | 4 | 52 | L_ATCU_vMON | B+ | 0x0:MaxCool/0x1:HotStart/0x2:MaxHot/0x3:ManualSw/0x4:Auto/0x5:Num/0x6~0xF:RESERVED | Unsigned | 0x0 | 1 | 0 | 0 | 15 |  | No |  | This value only use for ATCU Library data monitoring (Only use before SOP) | 25.05.03
STD_LOCAL_ATCU | 2022 | L_ATCU |  | Local_HS | 송신 | L_ATCU | HSCAN | L_ATCU |  |  |  | No | L_ATCU_Lib_18 | 0x362 |  | 8 | PE | 500 | FN |  | 1 |  |  | L_ATCU_Lib_2LHMngrBlwBuf6 | ATCU Library 2nd Leftside Blower Manager Buffer 6 | 4 | 56 | L_ATCU_vMON | B+ | 0x0:MaxCool/0x1:HotStart/0x2:MaxHot/0x3:ManualSw/0x4:Auto/0x5:Num/0x6~0xF:RESERVED | Unsigned | 0x0 | 1 | 0 | 0 | 15 |  | No |  | This value only use for ATCU Library data monitoring (Only use before SOP) | 25.05.03
STD_LOCAL_ATCU | 2022 | L_ATCU |  | Local_HS | 송신 | L_ATCU | HSCAN | L_ATCU |  |  |  | No | L_ATCU_Lib_18 | 0x362 |  | 8 | PE | 500 | FN |  | 1 |  |  | L_ATCU_Lib_2LHMngrBlwBufHi0 | ATCU Library 2nd Leftside Blower Manager Upper Limit Buffer 0 | 2 | 60 | L_ATCU_vMON | B+ | 0x0:AirFlowLinkage/0x1:ISG/0x2:Num/0x3:RESERVED | Unsigned | 0x0 | 1 | 0 | 0 | 3 |  | No |  | This value only use for ATCU Library data monitoring (Only use before SOP) | 23.11.10
STD_LOCAL_ATCU | 2022 | L_ATCU |  | Local_HS | 송신 | L_ATCU | HSCAN | L_ATCU |  |  |  | No | L_ATCU_Lib_18 | 0x362 |  | 8 | PE | 500 | FN |  | 1 |  |  | L_ATCU_Lib_2LHMngrBlwBufHi1 | ATCU Library 2nd Leftside Blower Manager Upper Limit Buffer 1 | 2 | 62 | L_ATCU_vMON | B+ | 0x0:AirFlowLinkage/0x1:ISG/0x2:Num/0x3:RESERVED | Unsigned | 0x0 | 1 | 0 | 0 | 3 |  | No |  | This value only use for ATCU Library data monitoring (Only use before SOP) | 23.11.10
STD_LOCAL_ATCU | 2022 | L_ATCU |  | Local_HS | 송신 | L_ATCU | HSCAN | L_ATCU |  |  |  | No | L_ATCU_Lib_19 | 0x363 |  | 8 | PE | 500 | FN |  | 1 |  |  | L_ATCU_Lib_2LHMngrTempBuf0 | ATCU Library 2nd Leftside Temp Manager Buffer 0 | 3 | 0 | L_ATCU_vMON | B+ | 0x0:MaxCool/0x1:MaxHot/0x2:Auto/0x3:Num/0x4~0x7:RESERVED | Unsigned | 0x0 | 1 | 0 | 0 | 7 |  | No |  | This value only use for ATCU Library data monitoring (Only use before SOP) | 23.11.10
STD_LOCAL_ATCU | 2022 | L_ATCU |  | Local_HS | 송신 | L_ATCU | HSCAN | L_ATCU |  |  |  | No | L_ATCU_Lib_19 | 0x363 |  | 8 | PE | 500 | FN |  | 1 |  |  | L_ATCU_Lib_2LHMngrTempBuf1 | ATCU Library 2nd Leftside Temp Manager Buffer 1 | 3 | 3 | L_ATCU_vMON | B+ | 0x0:MaxCool/0x1:MaxHot/0x2:Auto/0x3:Num/0x4~0x7:RESERVED | Unsigned | 0x0 | 1 | 0 | 0 | 7 |  | No |  | This value only use for ATCU Library data monitoring (Only use before SOP) | 23.11.10
STD_LOCAL_ATCU | 2022 | L_ATCU |  | Local_HS | 송신 | L_ATCU | HSCAN | L_ATCU |  |  |  | No | L_ATCU_Lib_19 | 0x363 |  | 8 | PE | 500 | FN |  | 1 |  |  | L_ATCU_Lib_2LHMngrTempBuf2 | ATCU Library 2nd Leftside Temp Manager Buffer 2 | 3 | 8 | L_ATCU_vMON | B+ | 0x0:MaxCool/0x1:MaxHot/0x2:Auto/0x3:Num/0x4~0x7:RESERVED | Unsigned | 0x0 | 1 | 0 | 0 | 7 |  | No |  | This value only use for ATCU Library data monitoring (Only use before SOP) | 23.11.10
STD_LOCAL_ATCU | 2022 | L_ATCU |  | Local_HS | 송신 | L_ATCU | HSCAN | L_ATCU |  |  |  | No | L_ATCU_Lib_19 | 0x363 |  | 8 | PE | 500 | FN |  | 1 |  |  | L_ATCU_Lib_2RHMngrTempBuf0 | ATCU Library 2nd Rightside Temp Manager Buffer 0 | 3 | 11 | L_ATCU_vMON | B+ | 0x0:MaxCool/0x1:MaxHot/0x2:Auto/0x3:Num/0x4~0x7:RESERVED | Unsigned | 0x0 | 1 | 0 | 0 | 7 |  | No |  | This value only use for ATCU Library data monitoring (Only use before SOP) | 23.11.10
STD_LOCAL_ATCU | 2022 | L_ATCU |  | Local_HS | 송신 | L_ATCU | HSCAN | L_ATCU |  |  |  | No | L_ATCU_Lib_19 | 0x363 |  | 8 | PE | 500 | FN |  | 1 |  |  | L_ATCU_Lib_2RHMngrTempBuf1 | ATCU Library 2nd Rightside Temp Manager Buffer 1 | 3 | 16 | L_ATCU_vMON | B+ | 0x0:MaxCool/0x1:MaxHot/0x2:Auto/0x3:Num/0x4~0x7:RESERVED | Unsigned | 0x0 | 1 | 0 | 0 | 7 |  | No |  | This value only use for ATCU Library data monitoring (Only use before SOP) | 23.11.10
STD_LOCAL_ATCU | 2022 | L_ATCU |  | Local_HS | 송신 | L_ATCU | HSCAN | L_ATCU |  |  |  | No | L_ATCU_Lib_19 | 0x363 |  | 8 | PE | 500 | FN |  | 1 |  |  | L_ATCU_Lib_2RHMngrTempBuf2 | ATCU Library 2nd Rightside Temp Manager Buffer 2 | 3 | 19 | L_ATCU_vMON | B+ | 0x0:MaxCool/0x1:MaxHot/0x2:Auto/0x3:Num/0x4~0x7:RESERVED | Unsigned | 0x0 | 1 | 0 | 0 | 7 |  | No |  | This value only use for ATCU Library data monitoring (Only use before SOP) | 23.11.10
STD_LOCAL_ATCU | 2022 | L_ATCU |  | Local_HS | 송신 | L_ATCU | HSCAN | L_ATCU |  |  |  | No | L_ATCU_Lib_20 | 0x364 |  | 8 | PE | 1000 | FN |  | 1 |  |  | L_ATCU_Lib_SWVer | ATCU_SoftWare_Version | 32 | 0 | L_ATCU_vMON | B+ | 0x00~0xFFFF:Only HEX, Not ASCII value | Unsigned | 0x0 | 1 | 0 |  |  |  | No |  | Local CAN Signal to check library application version | 25.05.03 | 1 |  |  | 3000
STD_LOCAL_ATCU | 2022 | L_ATCU |  | Local_HS | 송신 | L_ATCU | HSCAN | L_ATCU |  |  |  | No | L_ATCU_Lib_20 | 0x364 |  | 8 | PE | 1000 | FN |  | 1 |  |  | L_ATCU_Lib_BlrMax | ATCU Library Blower Manager Buffer Max Data | 4 | 48 | L_ATCU_vMON | B+ |  | Unsigned | 0x0 | 1 | 0 |  |  |  | No |  | ATCU Library Blower Manager Buffer Max Data | 25.05.03 | 1 |  |  | 3000
STD_LOCAL_ATCU | 2022 | L_ATCU |  | Local_HS | 송신 | L_ATCU | HSCAN | L_ATCU |  |  |  | No | L_ATCU_Lib_20 | 0x364 |  | 8 | PE | 1000 | FN |  | 1 |  |  | L_ATCU_Lib_ModMax | ATCU Library Mode Manager Buffer Max Data | 4 | 52 | L_ATCU_vMON | B+ |  | Unsigned | 0x0 | 1 | 0 |  |  |  | No |  | ATCU Library Mode Manager Buffer Max Data | 25.05.03 | 1 |  |  | 3000
STD_LOCAL_ATCU | 2022 | L_ATCU |  | Local_HS | 송신 | L_ATCU | HSCAN | L_ATCU |  |  |  | No | L_ATCU_Lib_20 | 0x364 |  | 8 | PE | 1000 | FN |  | 1 |  |  | L_ATCU_Lib_IntakeMax | ATCU Library Intake Manager Buffer Max Data | 4 | 56 | L_ATCU_vMON | B+ |  | Unsigned | 0x0 | 1 | 0 |  |  |  | No |  | ATCU Library Intake Manager Buffer Max Data | 25.05.03 | 1 |  |  | 3000
STD_LOCAL_ATCU | 2022 | L_ATCU |  | Local_HS | 송신 | L_ATCU | HSCAN | L_ATCU |  |  |  | No | L_ATCU_Lib_20 | 0x364 |  | 8 | PE | 1000 | FN |  | 1 |  |  | L_ATCU_Lib_ACMax | ATCU Library AC Manager Buffer Max Data | 4 | 60 | L_ATCU_vMON | B+ |  | Unsigned | 0x0 | 1 | 0 |  |  |  | No |  | ATCU Library AC Manager Buffer Max Data | 25.05.03 | 1 |  |  | 3000
STD_LOCAL_ATCU | 2022 | L_ATCU |  | Local_HS | 송신 | L_ATCU | HSCAN | L_ATCU |  |  |  | No | L_ATCU_Lib_21 | 0x365 |  | 8 | PE | 2000 | FN |  | 1 |  |  | L_ATCU_Lib_StatMngr_Humid | ATCU StateManagement Control Data (Humid) | 64 | 0 | L_ATCU_vMON | B+ |  | Unsigned | 0x0 | 1 | 0 | 0 | 0 |  | No |  | This value only use for ATCU Library data monitoring (Only use before SOP) | 24.09.01
STD_LOCAL_ATCU | 2022 | L_ATCU |  | Local_HS | 송신 | L_ATCU | HSCAN | L_ATCU |  |  |  | No | L_ATCU_Lib_22 | 0x366 |  | 8 | PE | 2000 | FN |  | 1 |  |  | L_ATCU_Lib_StatMngr_Temp | ATCU StateManagement Control Data (Temp) | 64 | 0 | L_ATCU_vMON | B+ |  | Unsigned | 0x0 | 1 | 0 | 0 | 0 |  | No |  | This value only use for ATCU Library data monitoring (Only use before SOP) | 24.09.01
STD_LOCAL_ATCU | 2022 | L_ATCU |  | Local_HS | 송신 | L_ATCU | HSCAN | L_ATCU |  |  |  | No | L_ATCU_Lib_23 | 0x367 |  | 8 | PE | 2000 | FN |  | 1 |  |  | L_ATCU_Lib_StatMngr_SafetynCool | ATCU StateManagement Control Data (SafetynCool) | 64 | 0 | L_ATCU_vMON | B+ |  | Unsigned | 0x0 | 1 | 0 | 0 | 0 |  | No |  | This value only use for ATCU Library data monitoring (Only use before SOP) | 24.09.01
STD_LOCAL_ATCU | 2022 | L_ATCU |  | Local_HS | 송신 | L_ATCU | HSCAN | L_ATCU |  |  |  | No | L_ATCU_Lib_24 | 0x368 |  | 8 | PE | 2000 | FN |  | 1 |  |  | L_ATCU_Lib_StatMngr_Mngr | ATCU StateManagement Control Data (Mngr) | 64 | 0 | L_ATCU_vMON | B+ |  | Unsigned | 0x0 | 1 | 0 | 0 | 0 |  | No |  | This value only use for ATCU Library data monitoring (Only use before SOP) | 24.09.01
STD_LOCAL_ATCU | 2022 | L_ATCU |  | Local_HS | 송신 | L_ATCU | HSCAN | L_ATCU |  |  |  | No | L_ATCU_Lib_25 | 0x369 |  | 8 | PE | 2000 | FN |  | 1 |  |  | L_ATCU_Lib_StatMngr_Convenience | ATCU StateManagement Control Data (Convenience) | 64 | 0 | L_ATCU_vMON | B+ |  | Unsigned | 0x0 | 1 | 0 | 0 | 0 |  | No |  | This value only use for ATCU Library data monitoring (Only use before SOP) | 24.09.01
STD_LOCAL_ATCU | 2022 | L_ATCU |  | Local_HS | 송신 | L_ATCU | HSCAN | L_ATCU |  |  |  | No | L_ATCU_Lib_26 | 0x36A |  | 8 | PE | 2000 | FN |  | 1 |  |  | L_ATCU_Lib_StatMngr_AirQuality | ATCU StateManagement Control Data (AirQuality) | 64 | 0 | L_ATCU_vMON | B+ |  | Unsigned | 0x0 | 1 | 0 | 0 | 0 |  | No |  | This value only use for ATCU Library data monitoring (Only use before SOP) | 24.09.01
STD_LOCAL_ATCU | 2022 | L_ATCU |  | Local_HS | 송신 | L_ATCU | HSCAN | L_ATCU |  |  |  | No | L_ATCU_Lib_27 | 0x36B |  | 8 | PE | 2000 | FN |  | 1 |  |  | L_ATCU_Lib_StatMngr_ETC | ATCU StateManagement Control Data (ETC) | 64 | 0 | L_ATCU_vMON | B+ |  | Unsigned | 0x0 | 1 | 0 | 0 | 0 |  | No |  | This value only use for ATCU Library data monitoring (Only use before SOP) | 24.09.01
STD_LOCAL_ATCU | 2022 | L_ATCU |  | Local_HS | 송신 | L_ATCU | HSCAN | L_ATCU |  |  |  | No | L_ATCU_Lib_28 | 0x36C |  | 8 | PE | 2000 | FN |  | 1 |  |  | L_ATCU_Lib_StatMngr_FuelEfficiency | ATCU StateManagement Control Data (FuelEfficiency) | 64 | 0 | L_ATCU_vMON | B+ |  | Unsigned | 0x0 | 1 | 0 | 0 | 0 |  | No |  | This value only use for ATCU Library data monitoring (Only use before SOP) | 24.09.01
STD_LOCAL_ATCU | 2022 | L_ATCU |  | Local_HS | 송신 | L_ATCU | HSCAN | L_ATCU |  |  |  | No | L_ATCU_Lib_29 | 0x36D |  | 8 | PE | 2000 | FN |  | 1 |  |  | L_ATCU_Lib_StatMngr_Snsr | ATCU StateManagement Control Data (Snsr) | 64 | 0 | L_ATCU_vMON | B+ |  | Unsigned | 0x0 | 1 | 0 | 0 | 0 |  | No |  | This value only use for ATCU Library data monitoring (Only use before SOP) | 24.09.01
STD_LOCAL_ATCU | 2022 | L_ATCU |  | Local_HS | 송신 | L_ATCU | HSCAN | L_ATCU |  |  |  | No | L_ATCU_Lib_30 | 0x36E |  | 8 | PE | 2000 | FN |  | 1 |  |  | L_ATCU_Lib_StatMngr_2ndHumid | ATCU StateManagement Control Data (2ndHumid) | 64 | 0 | L_ATCU_vMON | B+ |  | Unsigned | 0x0 | 1 | 0 | 0 | 0 |  | No |  | This value only use for ATCU Library data monitoring (Only use before SOP) | 24.09.01
STD_LOCAL_ATCU | 2022 | L_ATCU |  | Local_HS | 송신 | L_ATCU | HSCAN | L_ATCU |  |  |  | No | L_ATCU_Lib_31 | 0x36F |  | 8 | PE | 2000 | FN |  | 1 |  |  | L_ATCU_Lib_StatMngr_2ndTemp | ATCU StateManagement Control Data (2ndTemp) | 64 | 0 | L_ATCU_vMON | B+ |  | Unsigned | 0x0 | 1 | 0 | 0 | 0 |  | No |  | This value only use for ATCU Library data monitoring (Only use before SOP) | 24.09.01
STD_LOCAL_ATCU | 2022 | L_ATCU |  | Local_HS | 송신 | L_ATCU | HSCAN | L_ATCU |  |  |  | No | L_ATCU_Lib_32 | 0x370 |  | 8 | PE | 2000 | FN |  | 1 |  |  | L_ATCU_Lib_StatMngr_2ndSafetynCool | ATCU StateManagement Control Data (2ndSafetynCool) | 64 | 0 | L_ATCU_vMON | B+ |  | Unsigned | 0x0 | 1 | 0 | 0 | 0 |  | No |  | This value only use for ATCU Library data monitoring (Only use before SOP) | 24.09.01
STD_LOCAL_ATCU | 2022 | L_ATCU |  | Local_HS | 송신 | L_ATCU | HSCAN | L_ATCU |  |  |  | No | L_ATCU_Lib_33 | 0x371 |  | 8 | PE | 2000 | FN |  | 1 |  |  | L_ATCU_Lib_StatMngr_2ndMngr | ATCU StateManagement Control Data (2ndMngr) | 64 | 0 | L_ATCU_vMON | B+ |  | Unsigned | 0x0 | 1 | 0 | 0 | 0 |  | No |  | This value only use for ATCU Library data monitoring (Only use before SOP) | 24.09.01
STD_LOCAL_ATCU | 2022 | L_ATCU |  | Local_HS | 송신 | L_ATCU | HSCAN | L_ATCU |  |  |  | No | L_ATCU_Lib_34 | 0x372 |  | 8 | PE | 2000 | FN |  | 1 |  |  | L_ATCU_Lib_StatMngr_2ndConvenience | ATCU StateManagement Control Data (2ndConvenience) | 64 | 0 | L_ATCU_vMON | B+ |  | Unsigned | 0x0 | 1 | 0 | 0 | 0 |  | No |  | This value only use for ATCU Library data monitoring (Only use before SOP) | 24.09.01
STD_LOCAL_ATCU | 2022 | L_ATCU |  | Local_HS | 송신 | L_ATCU | HSCAN | L_ATCU |  |  |  | No | L_ATCU_Lib_35 | 0x373 |  | 8 | PE | 2000 | FN |  | 1 |  |  | L_ATCU_Lib_StatMngr_2ndAirQuality | ATCU StateManagement Control Data (2ndAirQuality) | 64 | 0 | L_ATCU_vMON | B+ |  | Unsigned | 0x0 | 1 | 0 | 0 | 0 |  | No |  | This value only use for ATCU Library data monitoring (Only use before SOP) | 24.09.01
STD_LOCAL_ATCU | 2022 | L_ATCU |  | Local_HS | 송신 | L_ATCU | HSCAN | L_ATCU |  |  |  | No | L_ATCU_Lib_36 | 0x374 |  | 8 | PE | 2000 | FN |  | 1 |  |  | L_ATCU_Lib_StatMngr_2ndETC | ATCU StateManagement Control Data (2ndETC) | 64 | 0 | L_ATCU_vMON | B+ |  | Unsigned | 0x0 | 1 | 0 | 0 | 0 |  | No |  | This value only use for ATCU Library data monitoring (Only use before SOP) | 24.09.01
STD_LOCAL_ATCU | 2022 | L_ATCU |  | Local_HS | 송신 | L_ATCU | HSCAN | L_ATCU |  |  |  | No | L_ATCU_Lib_37 | 0x375 |  | 8 | PE | 2000 | FN |  | 1 |  |  | L_ATCU_Lib_StatMngr_2ndFuelEfficiency | ATCU StateManagement Control Data (2ndFuelEfficiency) | 64 | 0 | L_ATCU_vMON | B+ |  | Unsigned | 0x0 | 1 | 0 | 0 | 0 |  | No |  | This value only use for ATCU Library data monitoring (Only use before SOP) | 24.09.01
STD_LOCAL_ATCU | 2022 | L_ATCU |  | Local_HS | 송신 | L_ATCU | HSCAN | L_ATCU |  |  |  | No | L_ATCU_Lib_38 | 0x376 |  | 8 | PE | 2000 | FN |  | 1 |  |  | L_ATCU_Lib_MEM_ROMWriteCnt | ATCU Memory ROM Write Count Data | 32 | 0 | L_ATCU_vMON | B+ |  | Unsigned | 0x0 | 1 | 0 |  |  |  | No |  | ATCU Memory ROM Write Count Data | 25.05.03
STD_LOCAL_ATCU | 2022 | L_ATCU |  | Local_HS | 송신 | L_ATCU | HSCAN | L_ATCU |  |  |  | No | L_ATCU_Lib_40 | 0x391 |  | 8 | PE | 500 | FN |  | 1 |  |  | L_ATCU_Lib_ADSBlrVtgVal | ATCU Library ADS Function Blower Voltage Value | 16 | 0 | L_ATCU_vMON | B+ | 0x0~0x34BC:0~13.500V/0x34BD~0xFFFE:RESERVED/0xFFFF:None | Unsigned | 0x0 | 1 | 0 | 0 | 65535 |  | No |  | This value only use for ATCU Library data monitoring (Only use before SOP) | 23.11.10
STD_LOCAL_ATCU | 2022 | L_ATCU |  | Local_HS | 송신 | L_ATCU | HSCAN | L_ATCU |  |  |  | No | L_ATCU_Lib_40 | 0x391 |  | 8 | PE | 500 | FN |  | 1 |  |  | L_ATCU_Lib_ADSDEFDrState | ATCU Library ADS Function DEF Door | 10 | 16 | L_ATCU_vMON | B+ | 0x0~0x3E8:0~100.0%/0x3E9~0x3FE:RESERVED/0x3FF:None | Unsigned | 0x0 | 1 | 0 | 0 | 1023 |  | No |  | This value only use for ATCU Library data monitoring (Only use before SOP) | 23.11.10
STD_LOCAL_ATCU | 2022 | L_ATCU |  | Local_HS | 송신 | L_ATCU | HSCAN | L_ATCU |  |  |  | No | L_ATCU_Lib_40 | 0x391 |  | 8 | PE | 500 | FN |  | 1 |  |  | L_ATCU_Lib_ADSACDispPreHoldReq | ATCU Library ADS Function AC Indicator Hold Req | 1 | 26 | L_ATCU_vMON | B+ | 0x0:Off/0x1:On | Unsigned | 0x0 | 1 | 0 | 0 | 1 |  | No |  | This value only use for ATCU Library data monitoring (Only use before SOP) | 23.11.10
STD_LOCAL_ATCU | 2022 | L_ATCU |  | Local_HS | 송신 | L_ATCU | HSCAN | L_ATCU |  |  |  | No | L_ATCU_Lib_40 | 0x391 |  | 8 | PE | 500 | FN |  | 1 |  |  | L_ATCU_Lib_ADSACForcedOnReq | ATCU Library ADS Function AC Forced On Req | 1 | 27 | L_ATCU_vMON | B+ | 0x0:Off/0x1:On | Unsigned | 0x0 | 1 | 0 | 0 | 1 |  | No |  | This value only use for ATCU Library data monitoring (Only use before SOP) | 23.11.10
STD_LOCAL_ATCU | 2022 | L_ATCU |  | Local_HS | 송신 | L_ATCU | HSCAN | L_ATCU |  |  |  | No | L_ATCU_Lib_40 | 0x391 |  | 8 | PE | 500 | FN |  | 1 |  |  | L_ATCU_Lib_ADSACState | ATCU Library ADS Function AC | 1 | 28 | L_ATCU_vMON | B+ | 0x0:Off/0x1:On | Unsigned | 0x0 | 1 | 0 | 0 | 1 |  | No |  | This value only use for ATCU Library data monitoring (Only use before SOP) | 23.11.10
STD_LOCAL_ATCU | 2022 | L_ATCU |  | Local_HS | 송신 | L_ATCU | HSCAN | L_ATCU |  |  |  | No | L_ATCU_Lib_40 | 0x391 |  | 8 | PE | 500 | FN |  | 1 |  |  | L_ATCU_Lib_ADSInhibitPIReq | ATCU Library ADS Function Partial Intake Inhibit | 1 | 29 | L_ATCU_vMON | B+ | 0x0:Off/0x1:On | Unsigned | 0x0 | 1 | 0 | 0 | 1 |  | No |  | This value only use for ATCU Library data monitoring (Only use before SOP) | 23.11.10
STD_LOCAL_ATCU | 2022 | L_ATCU |  | Local_HS | 송신 | L_ATCU | HSCAN | L_ATCU |  |  |  | No | L_ATCU_Lib_40 | 0x391 |  | 8 | PE | 500 | FN |  | 1 |  |  | L_ATCU_Lib_ADSModPrfleChgReq | ATCU Library ADS Function Mode Profile Change Req | 1 | 30 | L_ATCU_vMON | B+ | 0x0:Off/0x1:On | Unsigned | 0x0 | 1 | 0 | 0 | 1 |  | No |  | This value only use for ATCU Library data monitoring (Only use before SOP) | 23.11.10
STD_LOCAL_ATCU | 2022 | L_ATCU |  | Local_HS | 송신 | L_ATCU | HSCAN | L_ATCU |  |  |  | No | L_ATCU_Lib_40 | 0x391 |  | 8 | PE | 500 | FN |  | 1 |  |  | L_ATCU_Lib_ADSIntakeState | ATCU Library ADS Function Intake | 10 | 32 | L_ATCU_vMON | B+ | 0x0:FRE(0.0%)/0x1~0x3E7:Intake(0.1~99.9%)/0x3E8:REC(100.0%)/0x3E9~0x3FE:RESERVED/0x3FF:None | Unsigned | 0x0 | 1 | 0 | 0 | 1023 |  | No |  | This value only use for ATCU Library data monitoring (Only use before SOP) | 23.11.10
STD_LOCAL_ATCU | 2022 | L_ATCU |  | Local_HS | 송신 | L_ATCU | HSCAN | L_ATCU |  |  |  | No | L_ATCU_Lib_40 | 0x391 |  | 8 | PE | 500 | FN |  | 1 |  |  | L_ATCU_Lib_ADSTempDrLmtState | ATCU Library ADS Function Temp Door Limit | 10 | 48 | L_ATCU_vMON | B+ | 0x0~0x3E8:0~100.0%/0x3E9~0x3FE:RESERVED/0x3FF:None | Unsigned | 0x0 | 1 | 0 | 0 | 1023 |  | No |  | This value only use for ATCU Library data monitoring (Only use before SOP) | 23.11.10
STD_LOCAL_ATCU | 2022 | L_ATCU |  | Local_HS | 송신 | L_ATCU | HSCAN | L_ATCU |  |  |  | No | L_ATCU_Lib_40 | 0x391 |  | 8 | PE | 500 | FN |  | 1 |  |  | L_ATCU_Lib_ADSOpState | ATCU Library ADS Function Operating State | 1 | 58 | L_ATCU_vMON | B+ | 0x0:Off/0x1:On | Unsigned | 0x0 | 1 | 0 | 0 | 1 |  | No |  | This value only use for ATCU Library data monitoring (Only use before SOP) | 23.11.10
STD_LOCAL_ATCU | 2022 | L_ATCU |  | Local_HS | 송신 | L_ATCU | HSCAN | L_ATCU |  |  |  | No | L_ATCU_Lib_40 | 0x391 |  | 8 | PE | 500 | FN |  | 1 |  |  | L_ATCU_Lib_ADSSymState | ATCU Library ADS Function Symbol | 1 | 59 | L_ATCU_vMON | B+ | 0x0:Off/0x1:On | Unsigned | 0x0 | 1 | 0 | 0 | 1 |  | No |  | This value only use for ATCU Library data monitoring (Only use before SOP) | 23.11.10
STD_LOCAL_ATCU | 2022 | L_ATCU |  | Local_HS | 송신 | L_ATCU | HSCAN | L_ATCU |  |  |  | No | L_ATCU_Lib_41 | 0x392 |  | 8 | PE | 500 | FN |  | 1 |  |  | L_ATCU_Lib_PIIntakeState | ATCU Library Partial Intake Function | 10 | 0 | L_ATCU_vMON | B+ | 0x0:FRE(0.0%)/0x1~0x3E7:Intake(0.1~99.9%)/0x3E8:REC(100.0%)/0x3E9~0x3FE:RESERVED/0x3FF:None | Unsigned | 0x0 | 1 | 0 | 0 | 1023 |  | No |  | This value only use for ATCU Library data monitoring (Only use before SOP) | 23.11.10
STD_LOCAL_ATCU | 2022 | L_ATCU |  | Local_HS | 송신 | L_ATCU | HSCAN | L_ATCU |  |  |  | No | L_ATCU_Lib_41 | 0x392 |  | 8 | PE | 500 | FN |  | 1 |  |  | L_ATCU_Lib_AEWPOnReq | ATCU Library AEWP Function AEWP On Req | 1 | 10 | L_ATCU_vMON | B+ | 0x0:Off/0x1:On | Unsigned | 0x0 | 1 | 0 | 0 | 1 |  | No |  | This value only use for ATCU Library data monitoring (Only use before SOP) | 23.11.10
STD_LOCAL_ATCU | 2022 | L_ATCU |  | Local_HS | 송신 | L_ATCU | HSCAN | L_ATCU |  |  |  | No | L_ATCU_Lib_41 | 0x392 |  | 8 | PE | 500 | FN |  | 1 |  |  | L_ATCU_Lib_AEWPRPMVal | ATCU Library AEWP Function AEWP RPM | 16 | 16 | L_ATCU_vMON | B+ | 0x0~0x2710:0~10000RPM/0x2711~0xFFFE:RESERVED/0xFFFF:None | Unsigned | 0x0 | 1 | 0 | 0 | 65535 |  | No |  | This value only use for ATCU Library data monitoring (Only use before SOP) | 23.11.10
STD_LOCAL_ATCU | 2022 | L_ATCU |  | Local_HS | 송신 | L_ATCU | HSCAN | L_ATCU |  |  |  | No | L_ATCU_Lib_41 | 0x392 |  | 8 | PE | 500 | FN |  | 1 |  |  | L_ATCULib_AmbFilterResetOpState | ATCU Library Amb FilterReset Operation State | 2 | 32 | L_ATCU_vMON | B+ | 0x0:Default (*)/0x1:Timer Request/0x2:Operation Request/0x3:RESERVED | Unsigned | 0x0 | 1 | 0 |  |  |  | No |  | This value only use for ATCU Library data monitoring (Only use before SOP) | 24.06.02
STD_LOCAL_ATCU | 2022 | L_ATCU |  | Local_HS | 송신 | L_ATCU | HSCAN | L_ATCU |  |  |  | No | L_ATCU_Lib_41 | 0x392 |  | 8 | PE | 500 | FN |  | 1 |  |  | L_ATCULib_HVACIntlckHVActOffReq | ATCU Library HVAC Interlock HVAct Off Request | 1 | 34 | L_ATCU_vMON | B+ | 0x0:Off/0x1:On | Unsigned | 0x0 | 1 | 0 |  |  |  | No |  | This value only use for ATCU Library data monitoring (Only use before SOP) | 24.06.02
STD_LOCAL_ATCU | 2022 | L_ATCU |  | Local_HS | 송신 | L_ATCU | HSCAN | L_ATCU |  |  |  | No | L_ATCU_Lib_41 | 0x392 |  | 8 | PE | 500 | FN |  | 1 |  |  | L_ATCULib_MainRlyProtectOpState | ATCU Library MainRelay Protect Operation State | 1 | 35 | L_ATCU_vMON | B+ | 0x0:Off/0x1:On | Unsigned | 0x0 | 1 | 0 |  |  |  | No |  | This value only use for ATCU Library data monitoring (Only use before SOP) | 24.06.02
STD_LOCAL_ATCU | 2022 | L_ATCU |  | Local_HS | 송신 | L_ATCU | HSCAN | L_ATCU |  |  |  | No | L_ATCU_Lib_41 | 0x392 |  | 8 | PE | 500 | FN |  | 1 |  |  | L_ATCULib_ETCIntlckHVActOffReq | ATCU Library ETC Interlock HVAct Off Request | 1 | 36 | L_ATCU_vMON | B+ | 0x0:Off/0x1:On | Unsigned | 0x0 | 1 | 0 |  |  |  | No |  | This value only use for ATCU Library data monitoring (Only use before SOP) | 24.06.02
STD_LOCAL_ATCU | 2022 | L_ATCU |  | Local_HS | 송신 | L_ATCU | HSCAN | L_ATCU |  |  |  | No | L_ATCU_Lib_41 | 0x392 |  | 8 | PE | 500 | FN |  | 1 |  |  | L_ATCULib_SyncSwSta | ATCU Library SyncSW State | 2 | 37 | L_ATCU_vMON | B+ | 0x0:Off/0x1:SyncFrt/0x2:SyncRr/0x3:RESERVED | Unsigned | 0x0 | 1 | 0 |  |  |  | No |  | This value only use for ATCU Library data monitoring (Only use before SOP) | 24.06.02
STD_LOCAL_ATCU | 2022 | L_ATCU |  | Local_HS | 송신 | L_ATCU | HSCAN | L_ATCU |  |  |  | No | L_ATCU_Sys_01 | 0x331 |  | 8 | PE | 500 | FN |  | 1 |  |  | L_ATCU_Sys_AutoDrvModState | ATCU System AutoLogic Driverside Mode | 4 | 0 | L_ATCU_vMON | B+ | 0x0:Off/0x1:Floor/0x2:Vent/0x3:BL/0x4:Def_EU/0x5:Mix/0x6:Def_Vent/0x7:All/0x8:Vent_Bleed/0x9:Floor_100/0xA:Warm_Floor/0xB:Cool_Mix/0xC:Def/0xD~0xE:RESERVED/0xF:None | Unsigned | 0x0 | 1 | 0 | 0 | 15 |  | No |  | This value only use for ATCU Library data monitoring (Only use before SOP) | 23.11.10
STD_LOCAL_ATCU | 2022 | L_ATCU |  | Local_HS | 송신 | L_ATCU | HSCAN | L_ATCU |  |  |  | No | L_ATCU_Sys_01 | 0x331 |  | 8 | PE | 500 | FN |  | 1 |  |  | L_ATCU_Sys_AutoACState | ATCU System AutoLogic AC | 2 | 4 | L_ATCU_vMON | B+ | 0x0:Off/0x1:On/0x2~0x3:RESERVED | Unsigned | 0x0 | 1 | 0 | 0 | 3 |  | No |  | This value only use for ATCU Library data monitoring (Only use before SOP) | 23.11.10
STD_LOCAL_ATCU | 2022 | L_ATCU |  | Local_HS | 송신 | L_ATCU | HSCAN | L_ATCU |  |  |  | No | L_ATCU_Sys_01 | 0x331 |  | 8 | PE | 500 | FN |  | 1 |  |  | L_ATCU_Sys_AutoBlrVtgVal | ATCU System AutoLogic Blower Voltage | 16 | 8 | L_ATCU_vMON | B+ | 0x0~0x34BC:0~13.500V/0x34BD~0xFFFE:RESERVED/0xFFFF:None | Unsigned | 0x0 | 1 | 0 | 0 | 65535 |  | No |  | This value only use for ATCU Library data monitoring (Only use before SOP) | 23.11.10
STD_LOCAL_ATCU | 2022 | L_ATCU |  | Local_HS | 송신 | L_ATCU | HSCAN | L_ATCU |  |  |  | No | L_ATCU_Sys_01 | 0x331 |  | 8 | PE | 500 | FN |  | 1 |  |  | L_ATCU_Sys_AutoIntakeState | ATCU System AutoLogic Intake | 16 | 24 | L_ATCU_vMON | B+ | 0x0:FRE(0.0%)/0x1~0x3E7:Intake(0.1~99.9%)/0x3E8:REC(100.0%)/0x3E9~0x3FE:RESERVED/0x3FF:None | Unsigned | 0x0 | 1 | 0 | 0 | 65535 |  | No |  | This value only use for ATCU Library data monitoring (Only use before SOP) | 23.11.10
STD_LOCAL_ATCU | 2022 | L_ATCU |  | Local_HS | 송신 | L_ATCU | HSCAN | L_ATCU |  |  |  | No | L_ATCU_Sys_01 | 0x331 |  | 8 | PE | 500 | FN |  | 1 |  |  | L_ATCU_Sys_AutoEvapTargetTemp | ATCU System AutoLogic Evap Target Temp | 16 | 40 | L_ATCU_vMON | B+ | 0x0~0x258:-20.0~40.0℃/0x259~0xFFFE:RESERVED/0xFFFF:Invalid | Unsigned | 0x0 | 0.1 | -20 | -20 | 40 |  | No |  | This value only use for ATCU Library data monitoring (Only use before SOP) | 23.11.10
STD_LOCAL_ATCU | 2022 | L_ATCU |  | Local_HS | 송신 | L_ATCU | HSCAN | L_ATCU |  |  |  | No | L_ATCU_Sys_02 | 0x332 |  | 8 | PE | 500 | FN |  | 1 |  |  | L_ATCU_Sys_AutoAstTargetTempVal | ATCU System AutoLogic Assistside Target Temp | 16 | 0 | L_ATCU_vMON | B+ | 0x0~0x3EB:-40.0~60.0℃/0x3EC~0xFFFE:RESERVED/0xFFFF:Invalid | Unsigned | 0x0 | 0.1 | -40 | -40 | 60 |  | No |  | This value only use for ATCU Library data monitoring (Only use before SOP) | 23.11.10
STD_LOCAL_ATCU | 2022 | L_ATCU |  | Local_HS | 송신 | L_ATCU | HSCAN | L_ATCU |  |  |  | No | L_ATCU_Sys_02 | 0x332 |  | 8 | PE | 500 | FN |  | 1 |  |  | L_ATCU_Sys_AutoAstTempDrState | ATCU System AutoLogic Assistside Temp Door | 10 | 16 | L_ATCU_vMON | B+ | 0x0~0x3E8:0~100.0%/0x3E9~0x3FE:RESERVED/0x3FF:None | Unsigned | 0x0 | 1 | 0 | 0 | 1023 |  | No |  | This value only use for ATCU Library data monitoring (Only use before SOP) | 23.11.10
STD_LOCAL_ATCU | 2022 | L_ATCU |  | Local_HS | 송신 | L_ATCU | HSCAN | L_ATCU |  |  |  | No | L_ATCU_Sys_02 | 0x332 |  | 8 | PE | 500 | FN |  | 1 |  |  | L_ATCU_Sys_AutoDrvTargetTempVal | ATCU System AutoLogic Driverside Target Temp | 16 | 32 | L_ATCU_vMON | B+ | 0x0~0x3EB:-40.0~60.0℃/0x3EC~0xFFFE:RESERVED/0xFFFF:Invalid | Unsigned | 0x0 | 0.1 | -40 | -40 | 60 |  | No |  | This value only use for ATCU Library data monitoring (Only use before SOP) | 23.11.10
STD_LOCAL_ATCU | 2022 | L_ATCU |  | Local_HS | 송신 | L_ATCU | HSCAN | L_ATCU |  |  |  | No | L_ATCU_Sys_02 | 0x332 |  | 8 | PE | 500 | FN |  | 1 |  |  | L_ATCU_Sys_AutoDrvTempDrState | ATCU System AutoLogic Driverside Temp Door | 10 | 48 | L_ATCU_vMON | B+ | 0x0~0x3E8:0~100.0%/0x3E9~0x3FE:RESERVED/0x3FF:None | Unsigned | 0x0 | 1 | 0 | 0 | 1023 |  | No |  | This value only use for ATCU Library data monitoring (Only use before SOP) | 23.11.10
STD_LOCAL_ATCU | 2022 | L_ATCU |  | Local_HS | 송신 | L_ATCU | HSCAN | L_ATCU |  |  |  | No | L_ATCU_Sys_03 | 0x333 |  | 8 | PE | 500 | FN |  | 1 |  |  | L_ATCU_Sys_Auto2LHBlrVtgVal | ATCU System AutoLogic 2nd Leftside Blower Voltage | 16 | 0 | L_ATCU_vMON | B+ | 0x0~0x34BC:0~13.500V/0x34BD~0xFFFE:RESERVED/0xFFFF:None | Unsigned | 0x0 | 1 | 0 | 0 | 65535 |  | No |  | This value only use for ATCU Library data monitoring (Only use before SOP) | 23.11.10
STD_LOCAL_ATCU | 2022 | L_ATCU |  | Local_HS | 송신 | L_ATCU | HSCAN | L_ATCU |  |  |  | No | L_ATCU_Sys_03 | 0x333 |  | 8 | PE | 500 | FN |  | 1 |  |  | L_ATCU_Sys_Auto2LHModState | ATCU System AutoLogic 2nd Leftside Mode | 4 | 16 | L_ATCU_vMON | B+ | 0x0:Off/0x1:Floor/0x2:Vent/0x3:BL/0x4:Def_EU/0x5:Mix/0x6:Def_Vent/0x7:All/0x8:Vent_Bleed/0x9:Floor_100/0xA:Warm_Floor/0xB:Cool_Mix/0xC:Def/0xD~0xE:RESERVED/0xF:None | Unsigned | 0x0 | 1 | 0 | 0 | 15 |  | No |  | This value only use for ATCU Library data monitoring (Only use before SOP) | 23.11.10
STD_LOCAL_ATCU | 2022 | L_ATCU |  | Local_HS | 송신 | L_ATCU | HSCAN | L_ATCU |  |  |  | No | L_ATCU_Sys_03 | 0x333 |  | 8 | PE | 500 | FN |  | 1 |  |  | L_ATCU_Sys_Auto2LHTempDrState | ATCU System AutoLogic 2nd Leftside Temp Door | 10 | 24 | L_ATCU_vMON | B+ | 0x0~0x3E8:0~100.0%/0x3E9~0x3FE:RESERVED/0x3FF:None | Unsigned | 0x0 | 1 | 0 | 0 | 1023 |  | No |  | This value only use for ATCU Library data monitoring (Only use before SOP) | 23.11.10
STD_LOCAL_ATCU | 2022 | L_ATCU |  | Local_HS | 송신 | L_ATCU | HSCAN | L_ATCU |  |  |  | No | L_ATCU_Sys_03 | 0x333 |  | 8 | PE | 500 | FN |  | 1 |  |  | L_ATCU_Sys_AutoHeatloadStep | ATCU System AutoLogic Heatload Step | 5 | 34 | L_ATCU_vMON | B+ | 0x0:Off/0x1:1Step/0x2:2Step/0x3:3Step/0x4:4Step/0x5:5Step/0x6:6Step/0x7:7Step/0x8:8Step/0x9:9Step/0xA:10Step/0xB:11Step/0xC:12Step/0xD:13Step/0xE:14Step/0xF:15Step/0x10:16Step/0x11~0x1F:RESERVED | Unsigned | 0x0 | 1 | 0 | 0 | 31 |  | No |  | This value only use for ATCU Library data monitoring (Only use before SOP) | 23.11.10
STD_LOCAL_ATCU | 2022 | L_ATCU |  | Local_HS | 송신 | L_ATCU | HSCAN | L_ATCU |  |  |  | No | L_ATCU_Sys_03 | 0x333 |  | 8 | PE | 500 | FN |  | 1 |  |  | L_ATCU_Sys_AutoHVPTCDuty | ATCU System AutoLogic High Voltage PTC Duty | 8 | 40 | L_ATCU_vMON | B+ | 0x0~0x64:0~100%/0x65~0xFE:RESERVED/0xFF:Invalid | Unsigned | 0x0 | 1 | 0 | 0 | 255 |  | No |  | This value only use for ATCU Library data monitoring (Only use before SOP) | 23.11.10
STD_LOCAL_ATCU | 2022 | L_ATCU |  | Local_HS | 송신 | L_ATCU | HSCAN | L_ATCU |  |  |  | No | L_ATCU_Sys_03 | 0x333 |  | 8 | PE | 500 | FN |  | 1 |  |  | L_ATCU_Sys_AutoECompRpm | ATCU System AutoLogic Electric Comprossor RPM | 16 | 48 | L_ATCU_vMON | B+ | 0x0~0xFFFE:0~65534RPM/0xFFFF:Invalid | Unsigned | 0x0 | 1 | 0 | 0 | 65535 |  | No |  | This value only use for ATCU Library data monitoring (Only use before SOP) | 23.11.10
STD_LOCAL_ATCU | 2022 | L_ATCU |  | Local_HS | 송신 | L_ATCU | HSCAN | L_ATCU |  |  |  | No | L_ATCU_Sys_04 | 0x334 |  | 8 | PE | 500 | FN |  | 1 |  |  | L_ATCU_Sys_DrvMod | ATCU System Output Driverside Mode Door | 4 | 0 | L_ATCU_vMON | B+ | 0x0:Off/0x1:Floor/0x2:Vent/0x3:BL/0x4:Def_EU/0x5:Mix/0x6:Def_Vent/0x7:All/0x8:Vent_Bleed/0x9:Floor_100/0xA:Warm_Floor/0xB:Cool_Mix/0xC:Def/0xD~0xE:RESERVED/0xF:None | Unsigned | 0x0 | 1 | 0 | 0 | 15 |  | No |  | This value only use for ATCU Library data monitoring (Only use before SOP) | 23.11.10
STD_LOCAL_ATCU | 2022 | L_ATCU |  | Local_HS | 송신 | L_ATCU | HSCAN | L_ATCU |  |  |  | No | L_ATCU_Sys_04 | 0x334 |  | 8 | PE | 500 | FN |  | 1 |  |  | L_ATCU_Sys_AstMod | ATCU System Output Assistside Mode Door | 4 | 4 | L_ATCU_vMON | B+ | 0x0:Off/0x1:Floor/0x2:Vent/0x3:BL/0x4:Def_EU/0x5:Mix/0x6:Def_Vent/0x7:All/0x8:Vent_Bleed/0x9:Floor_100/0xA:Warm_Floor/0xB:Cool_Mix/0xC:Def/0xD~0xE:RESERVED/0xF:None | Unsigned | 0x0 | 1 | 0 | 0 | 15 |  | No |  | This value only use for ATCU Library data monitoring (Only use before SOP) | 23.11.10
STD_LOCAL_ATCU | 2022 | L_ATCU |  | Local_HS | 송신 | L_ATCU | HSCAN | L_ATCU |  |  |  | No | L_ATCU_Sys_04 | 0x334 |  | 8 | PE | 500 | FN |  | 1 |  |  | L_ATCU_Sys_BlrVtg | ATCU System Output Blower Voltage | 16 | 8 | L_ATCU_vMON | B+ | 0x0~0x34BC:0~13.500V/0x34BD~0xFFFE:RESERVED/0xFFFF:None | Unsigned | 0x0 | 1 | 0 | 0 | 65535 |  | No |  | This value only use for ATCU Library data monitoring (Only use before SOP) | 23.11.10
STD_LOCAL_ATCU | 2022 | L_ATCU |  | Local_HS | 송신 | L_ATCU | HSCAN | L_ATCU |  |  |  | No | L_ATCU_Sys_04 | 0x334 |  | 8 | PE | 500 | FN |  | 1 |  |  | L_ATCU_Sys_DEF | ATCU System Output DEF Door | 10 | 24 | L_ATCU_vMON | B+ | 0x0~0x3E8:0~100.0%/0x3E9~0x3FE:RESERVED/0x3FF:None | Unsigned | 0x0 | 1 | 0 | 0 | 1023 |  | No |  | This value only use for ATCU Library data monitoring (Only use before SOP) | 23.11.10
STD_LOCAL_ATCU | 2022 | L_ATCU |  | Local_HS | 송신 | L_ATCU | HSCAN | L_ATCU |  |  |  | No | L_ATCU_Sys_04 | 0x334 |  | 8 | PE | 500 | FN |  | 1 |  |  | L_ATCU_Sys_BlrStep | ATCU System Output Blower Step | 5 | 34 | L_ATCU_vMON | B+ | 0x0:Off/0x1:1Step/0x2:2Step/0x3:3Step/0x4:4Step/0x5:5Step/0x6:6Step/0x7:7Step/0x8:8Step/0x9~0x1F:RESERVED | Unsigned | 0x0 | 1 | 0 | 0 | 31 |  | No |  | This value only use for ATCU Library data monitoring (Only use before SOP) | 23.11.10
STD_LOCAL_ATCU | 2022 | L_ATCU |  | Local_HS | 송신 | L_ATCU | HSCAN | L_ATCU |  |  |  | No | L_ATCU_Sys_04 | 0x334 |  | 8 | PE | 500 | FN |  | 1 |  |  | L_ATCU_Sys_Intake | ATCU System Output Intake Door | 10 | 40 | L_ATCU_vMON | B+ | 0x0~0x3E8:0~100.0%/0x3E9~0x3FE:RESERVED/0x3FF:None | Unsigned | 0x0 | 1 | 0 | 0 | 1023 |  | No |  | This value only use for ATCU Library data monitoring (Only use before SOP) | 23.11.10
STD_LOCAL_ATCU | 2022 | L_ATCU |  | Local_HS | 송신 | L_ATCU | HSCAN | L_ATCU |  |  |  | No | L_ATCU_Sys_04 | 0x334 |  | 8 | PE | 500 | FN |  | 1 |  |  | L_ATCU_Sys_AC | ATCU System Output AC | 2 | 50 | L_ATCU_vMON | B+ | 0x0:Off/0x1:On/0x2~0x3:RESERVED | Unsigned | 0x0 | 1 | 0 | 0 | 3 |  | No |  | This value only use for ATCU Library data monitoring (Only use before SOP) | 23.11.10
STD_LOCAL_ATCU | 2022 | L_ATCU |  | Local_HS | 송신 | L_ATCU | HSCAN | L_ATCU |  |  |  | No | L_ATCU_Sys_04 | 0x334 |  | 8 | PE | 500 | FN |  | 1 |  |  | L_ATCU_Sys_HVPTCDuty | ATCU System Output High Voltage PTC Duty | 8 | 56 | L_ATCU_vMON | B+ | 0x0~0x64:0~100%/0x65~0xFE:RESERVED/0xFF:Invalid | Unsigned | 0x0 | 1 | 0 | 0 | 255 |  | No |  | This value only use for ATCU Library data monitoring (Only use before SOP) | 23.11.10
STD_LOCAL_ATCU | 2022 | L_ATCU |  | Local_HS | 송신 | L_ATCU | HSCAN | L_ATCU |  |  |  | No | L_ATCU_Sys_05 | 0x335 |  | 8 | PE | 500 | FN |  | 1 |  |  | L_ATCU_Sys_EcompRPM | ATCU System Output E Compressor RPM | 16 | 0 | L_ATCU_vMON | B+ | 0x0~0xFFFE:0~65534RPM/0xFFFF:Invalid | Unsigned | 0x0 | 1 | 0 | 0 | 65535 |  | No |  | This value only use for ATCU Library data monitoring (Only use before SOP) | 23.11.10
STD_LOCAL_ATCU | 2022 | L_ATCU |  | Local_HS | 송신 | L_ATCU | HSCAN | L_ATCU |  |  |  | No | L_ATCU_Sys_05 | 0x335 |  | 8 | PE | 500 | FN |  | 1 |  |  | L_ATCU_Sys_EvapTargetTemp | ATCU System Output Evap Target Temp | 16 | 16 | L_ATCU_vMON | B+ | 0x0~0x258:-20.0~40.0℃/0x259~0xFFFE:RESERVED/0xFFFF:Invalid | Unsigned | 0x0 | 0.1 | -20 | -20 | 40 |  | No |  | This value only use for ATCU Library data monitoring (Only use before SOP) | 23.11.10
STD_LOCAL_ATCU | 2022 | L_ATCU |  | Local_HS | 송신 | L_ATCU | HSCAN | L_ATCU |  |  |  | No | L_ATCU_Sys_05 | 0x335 |  | 8 | PE | 500 | FN |  | 1 |  |  | L_ATCU_Sys_DrvTempDoor | ATCU System Output Driverside Temp Door | 10 | 32 | L_ATCU_vMON | B+ | 0x0~0x3E8:0~100.0%/0x3E9~0x3FE:RESERVED/0x3FF:None | Unsigned | 0x0 | 1 | 0 | 0 | 1023 |  | No |  | This value only use for ATCU Library data monitoring (Only use before SOP) | 23.11.10
STD_LOCAL_ATCU | 2022 | L_ATCU |  | Local_HS | 송신 | L_ATCU | HSCAN | L_ATCU |  |  |  | No | L_ATCU_Sys_05 | 0x335 |  | 8 | PE | 500 | FN |  | 1 |  |  | L_ATCU_Sys_AstTempDoor | ATCU System Output Assistside Temp Door | 10 | 48 | L_ATCU_vMON | B+ | 0x0~0x3E8:0~100.0%/0x3E9~0x3FE:RESERVED/0x3FF:None | Unsigned | 0x0 | 1 | 0 | 0 | 1023 |  | No |  | This value only use for ATCU Library data monitoring (Only use before SOP) | 23.11.10
STD_LOCAL_ATCU | 2022 | L_ATCU |  | Local_HS | 송신 | L_ATCU | HSCAN | L_ATCU |  |  |  | No | L_ATCU_Sys_06 | 0x336 |  | 8 | PE | 500 | FN |  | 1 |  |  | L_ATCU_Sys_2LHMod | ATCU System Output 2nd Leftside Mode Door | 4 | 0 | L_ATCU_vMON | B+ | 0x0:Off/0x1:Floor/0x2:Vent/0x3:BL/0x4:Def_EU/0x5:Mix/0x6:Def_Vent/0x7:All/0x8:Vent_Bleed/0x9:Floor_100/0xA:Warm_Floor/0xB:Cool_Mix/0xC:Def/0xD~0xE:RESERVED/0xF:None | Unsigned | 0x0 | 1 | 0 | 0 | 15 |  | No |  | This value only use for ATCU Library data monitoring (Only use before SOP) | 23.11.10
STD_LOCAL_ATCU | 2022 | L_ATCU |  | Local_HS | 송신 | L_ATCU | HSCAN | L_ATCU |  |  |  | No | L_ATCU_Sys_06 | 0x336 |  | 8 | PE | 500 | FN |  | 1 |  |  | L_ATCU_Sys_2LHBlrVtg | ATCU System Output 2nd Leftside Blower Voltage | 16 | 8 | L_ATCU_vMON | B+ | 0x0~0x34BC:0~13.500V/0x34BD~0xFFFE:RESERVED/0xFFFF:None | Unsigned | 0x0 | 1 | 0 | 0 | 65535 |  | No |  | This value only use for ATCU Library data monitoring (Only use before SOP) | 23.11.10
STD_LOCAL_ATCU | 2022 | L_ATCU |  | Local_HS | 송신 | L_ATCU | HSCAN | L_ATCU |  |  |  | No | L_ATCU_Sys_06 | 0x336 |  | 8 | PE | 500 | FN |  | 1 |  |  | L_ATCU_Sys_2LHTempDoor | ATCU System Output 2nd Leftside Temp Door | 10 | 24 | L_ATCU_vMON | B+ | 0x0~0x3E8:0~100.0%/0x3E9~0x3FE:RESERVED/0x3FF:None | Unsigned | 0x0 | 1 | 0 | 0 | 1023 |  | No |  | This value only use for ATCU Library data monitoring (Only use before SOP) | 23.11.10
STD_LOCAL_ATCU | 2022 | L_ATCU |  | Local_HS | 송신 | L_ATCU | HSCAN | L_ATCU |  |  |  | No | L_ATCU_Sys_06 | 0x336 |  | 8 | PE | 500 | FN |  | 1 |  |  | L_ATCU_Sys_2LHBlrStep | ATCU System Output 2nd Leftside Blower Step | 5 | 34 | L_ATCU_vMON | B+ | 0x0:Off/0x1:1Step/0x2:2Step/0x3:3Step/0x4:4Step/0x5:5Step/0x6:6Step/0x7:7Step/0x8:8Step/0x9~0x1F:RESERVED | Unsigned | 0x0 | 1 | 0 | 0 | 31 |  | No |  | This value only use for ATCU Library data monitoring (Only use before SOP) | 23.11.10
STD_LOCAL_ATCU | 2022 | L_ATCU_vMON |  | Local_HS | 송신 | L_ATCU_vMON | HSCAN | L_ATCU_vMON |  |  |  | No | L_ATCU_MON_01 | 0x301 |  | 8 | PE | 500 | FN |  | 1 |  |  | MON_BatteryInit | ATCU Monitoring Function Battery Init Req | 1 | 0 | L_ATCU | B+ | 0x0:Off/0x1:On | Unsigned | 0x0 | 1 | 0 | 0 | 1 |  | No |  | This value only use for ATCU Library data monitoring (Only use before SOP) | 24.02.01
STD_LOCAL_ATCU | 2022 | L_ATCU_vMON |  | Local_HS | 송신 | L_ATCU_vMON | HSCAN | L_ATCU_vMON |  |  |  | No | L_ATCU_MON_01 | 0x301 |  | 8 | PE | 500 | FN |  | 1 |  |  | MON_StableStateSnsr | ATCU Monitoring Function Sensor Stable State | 1 | 1 | L_ATCU | B+ | 0x0:Off/0x1:On | Unsigned | 0x0 | 1 | 0 | 0 | 1 |  | No |  | This value only use for ATCU Library data monitoring (Only use before SOP) | 24.02.01
STD_LOCAL_ATCU | 2022 | L_ATCU_vMON |  | Local_HS | 송신 | L_ATCU_vMON | HSCAN | L_ATCU_vMON |  |  |  | No | L_ATCU_MON_01 | 0x301 |  | 8 | PE | 500 | FN |  | 1 |  |  | MON_KeepMonitorReq | ATCU Monitoring Function Keep Operating Req | 1 | 2 | L_ATCU | B+ | 0x0:Off/0x1:On | Unsigned | 0x0 | 1 | 0 | 0 | 1 |  | No |  | This value only use for ATCU Library data monitoring (Only use before SOP) | 24.02.01
STD_LOCAL_ATCU | 2022 | L_ATCU_vMON |  | Local_HS | 송신 | L_ATCU_vMON | HSCAN | L_ATCU_vMON |  |  |  | No | L_ATCU_MON_01 | 0x301 |  | 8 | PE | 500 | FN |  | 1 |  |  | MON_DevInputCtrlReq | ATCU Monitoring Function Development Mode Request | 8 | 8 | L_ATCU | B+ |  | Unsigned | 0x0 | 1 | 0 |  |  |  | No |  | ATCU Monitoring Function Development Mode Request Bit 0 : 0 - Dev Not Apply / 1 - Dev Apply Bit 1 : 0 - Dev Option Not Apply / 1- Dev Option Apply Bit 2 : 0 - Dev Auto Not Apply / 1 - Dev Auto Apply Bit 3 : 0 - Dev StatMngr Not Apply / 1 - Dev StatMngr Apply Bit 4~7 : Reserved | 24.09.00
STD_LOCAL_ATCU | 2022 | L_ATCU_vMON |  | Local_HS | 송신 | L_ATCU_vMON | HSCAN | L_ATCU_vMON |  |  |  | No | L_ATCU_MON_02 | 0x302 |  | 8 | PE | 500 | FN |  | 1 |  |  | MON_InCarTempSnsr | ATCU Monitoring InCarTemp Raw Value | 16 | 0 | L_ATCU | B+ | 0x0~0x3EB:-40.0~60.0℃/0x3EC~0xFFFE:RESERVED/0xFFFF:Invalid | Unsigned | 0x190 | 0.1 | -40 | -40 | 60 | ℃ | No |  | This value only use for ATCU Library data monitoring (Only use before SOP) | 24.02.01
STD_LOCAL_ATCU | 2022 | L_ATCU_vMON |  | Local_HS | 송신 | L_ATCU_vMON | HSCAN | L_ATCU_vMON |  |  |  | No | L_ATCU_MON_02 | 0x302 |  | 8 | PE | 500 | FN |  | 1 |  |  | MON_AMBTempSnsr | ATCU Monitoring AmbTemp Raw Value | 16 | 16 | L_ATCU | B+ | 0x0~0x3EB:-40.0~60.0℃/0x3EC~0xFFFE:RESERVED/0xFFFF:Invalid | Unsigned | 0x190 | 0.1 | -40 | -40 | 60 | ℃ | No |  | This value only use for ATCU Library data monitoring (Only use before SOP) | 24.02.01
STD_LOCAL_ATCU | 2022 | L_ATCU_vMON |  | Local_HS | 송신 | L_ATCU_vMON | HSCAN | L_ATCU_vMON |  |  |  | No | L_ATCU_MON_02 | 0x302 |  | 8 | PE | 500 | FN |  | 1 |  |  | MON_EvapTempSnsr | ATCU Monitoring EvapTemp Raw Value | 16 | 32 | L_ATCU | B+ | 0x0~0x258:-20.0~40.0℃/0x259~0xFFFE:RESERVED/0xFFFF:Invalid | Unsigned | 0xC8 | 0.1 | -20 | -20 | 40 | ℃ | No |  | This value only use for ATCU Library data monitoring (Only use before SOP) | 24.02.01
STD_LOCAL_ATCU | 2022 | L_ATCU_vMON |  | Local_HS | 송신 | L_ATCU_vMON | HSCAN | L_ATCU_vMON |  |  |  | No | L_ATCU_MON_02 | 0x302 |  | 8 | PE | 500 | FN |  | 1 |  |  | MON_DOHSnsr | ATCU Monitoring DOH Raw Value | 16 | 48 | L_ATCU | B+ | 0x0~0x64:0~100%/0x65~0xFFFE:RESERVED/0xFFFF:Invalid | Unsigned | 0x0 | 1 | 0 | 0 | 100 | % | No |  | This value only use for ATCU Library data monitoring (Only use before SOP) | 23.11.13
STD_LOCAL_ATCU | 2022 | L_ATCU_vMON |  | Local_HS | 송신 | L_ATCU_vMON | HSCAN | L_ATCU_vMON |  |  |  | No | L_ATCU_MON_03 | 0x303 |  | 8 | PE | 500 | FN |  | 1 |  |  | MON_FineDustSnsr | ATCU Monitoring FineDust Raw Value | 16 | 0 | L_ATCU | B+ | 0x0~0xFF:0~255/0x100~0xFFFE:RESERVED/0xFFFF:Invalid | Unsigned | 0x0 | 1 | 0 | 0 | 255 |  | No |  | This value only use for ATCU Library data monitoring (Only use before SOP) | 23.11.13
STD_LOCAL_ATCU | 2022 | L_ATCU_vMON |  | Local_HS | 송신 | L_ATCU_vMON | HSCAN | L_ATCU_vMON |  |  |  | No | L_ATCU_MON_03 | 0x303 |  | 8 | PE | 500 | FN |  | 1 |  |  | MON_LHPhotoSnsr | ATCU Monitoring Photo Sensor(Drv) Raw Value | 16 | 16 | L_ATCU | B+ | 0x0~0x1388:0~5.000V/0x1389~0xFFFE:RESERVED/0xFFFF:Invalid | Unsigned | 0x0 | 0.001 | 0 | 0 | 5 | V | No |  | This value only use for ATCU Library data monitoring (Only use before SOP) | 23.11.13
STD_LOCAL_ATCU | 2022 | L_ATCU_vMON |  | Local_HS | 송신 | L_ATCU_vMON | HSCAN | L_ATCU_vMON |  |  |  | No | L_ATCU_MON_03 | 0x303 |  | 8 | PE | 500 | FN |  | 1 |  |  | MON_RHPhotoSnsr | ATCU Monitoring Photo Sensor(Ast) Raw Value | 16 | 32 | L_ATCU | B+ | 0x0~0x1388:0~5.000V/0x1389~0xFFFE:RESERVED/0xFFFF:Invalid | Unsigned | 0x0 | 0.001 | 0 | 0 | 5 | V | No |  | This value only use for ATCU Library data monitoring (Only use before SOP) | 23.11.13
STD_LOCAL_ATCU | 2022 | L_ATCU_vMON |  | Local_HS | 송신 | L_ATCU_vMON | HSCAN | L_ATCU_vMON |  |  |  | No | L_ATCU_MON_04 | 0x304 |  | 8 | PE | 500 | FN |  | 1 |  |  | MON_DrvVentDuctSnsr | ATCU Monitoring Driver Vent Duct Temp Raw Value | 16 | 0 | L_ATCU | B+ | 0x0~0x640:-40.0~160.0℃/0x641~0xFFFE:RESERVED/0xFFFF:Invalid | Unsigned | 0x190 | 0.1 | -40 | -40 | 120 | ℃ | No |  | This value only use for ATCU Library data monitoring (Only use before SOP) | 24.02.01
STD_LOCAL_ATCU | 2022 | L_ATCU_vMON |  | Local_HS | 송신 | L_ATCU_vMON | HSCAN | L_ATCU_vMON |  |  |  | No | L_ATCU_MON_04 | 0x304 |  | 8 | PE | 500 | FN |  | 1 |  |  | MON_AstVentDuctSnsr | ATCU Monitoring Assist Vent Duct Temp Raw Value | 16 | 16 | L_ATCU | B+ | 0x0~0x640:-40.0~160.0℃/0x641~0xFFFE:RESERVED/0xFFFF:Invalid | Unsigned | 0x190 | 0.1 | -40 | -40 | 120 | ℃ | No |  | This value only use for ATCU Library data monitoring (Only use before SOP) | 24.02.01
STD_LOCAL_ATCU | 2022 | L_ATCU_vMON |  | Local_HS | 송신 | L_ATCU_vMON | HSCAN | L_ATCU_vMON |  |  |  | No | L_ATCU_MON_04 | 0x304 |  | 8 | PE | 500 | FN |  | 1 |  |  | MON_DrvFloorDuctSnsr | ATCU Monitoring Driver Floor Duct Temp Raw Value | 16 | 32 | L_ATCU | B+ | 0x0~0x640:-40.0~160.0℃/0x641~0xFFFE:RESERVED/0xFFFF:Invalid | Unsigned | 0x190 | 0.1 | -40 | -40 | 120 | ℃ | No |  | This value only use for ATCU Library data monitoring (Only use before SOP) | 24.02.01
STD_LOCAL_ATCU | 2022 | L_ATCU_vMON |  | Local_HS | 송신 | L_ATCU_vMON | HSCAN | L_ATCU_vMON |  |  |  | No | L_ATCU_MON_04 | 0x304 |  | 8 | PE | 500 | FN |  | 1 |  |  | MON_AstFloorDuctSnsr | ATCU Monitoring Assist Floor Duct Temp Raw Value | 16 | 48 | L_ATCU | B+ | 0x0~0x640:-40.0~160.0℃/0x641~0xFFFE:RESERVED/0xFFFF:Invalid | Unsigned | 0x190 | 0.1 | -40 | -40 | 120 | ℃ | No |  | This value only use for ATCU Library data monitoring (Only use before SOP) | 24.02.01
STD_LOCAL_ATCU | 2022 | L_ATCU_vMON |  | Local_HS | 송신 | L_ATCU_vMON | HSCAN | L_ATCU_vMON |  |  |  | No | L_ATCU_MON_05 | 0x305 |  | 8 | PE | 500 | FN |  | 1 |  |  | MON_DEFDuctSnsr | ATCU Monitoring DEF Duct Temp Raw Value | 16 | 0 | L_ATCU | B+ | 0x0~0x640:-40.0~160.0℃/0x641~0xFFFE:RESERVED/0xFFFF:Invalid | Unsigned | 0x190 | 0.1 | -40 | -40 | 120 | ℃ | No |  | This value only use for ATCU Library data monitoring (Only use before SOP) | 24.02.01
STD_LOCAL_ATCU | 2022 | L_ATCU_vMON |  | Local_HS | 송신 | L_ATCU_vMON | HSCAN | L_ATCU_vMON |  |  |  | No | L_ATCU_MON_05 | 0x305 |  | 8 | PE | 500 | FN |  | 1 |  |  | MON_RrFloorDuctSnsr | ATCU Monitoring 2nd LH Vent Duct Temp Raw Value | 16 | 16 | L_ATCU | B+ | 0x0~0x640:-40.0~160.0℃/0x641~0xFFFE:RESERVED/0xFFFF:Invalid | Unsigned | 0x190 | 0.1 | -40 | -40 | 120 | ℃ | No |  | This value only use for ATCU Library data monitoring (Only use before SOP) | 24.02.01
STD_LOCAL_ATCU | 2022 | L_ATCU_vMON |  | Local_HS | 송신 | L_ATCU_vMON | HSCAN | L_ATCU_vMON |  |  |  | No | L_ATCU_MON_05 | 0x305 |  | 8 | PE | 500 | FN |  | 1 |  |  | MON_RrVentDuctSnsr | ATCU Monitoring 2nd LH Floor Duct Temp Raw Value | 16 | 32 | L_ATCU | B+ | 0x0~0x640:-40.0~160.0℃/0x641~0xFFFE:RESERVED/0xFFFF:Invalid | Unsigned | 0x190 | 0.1 | -40 | -40 | 120 | ℃ | No |  | This value only use for ATCU Library data monitoring (Only use before SOP) | 24.02.01
STD_LOCAL_ATCU | 2022 | L_ATCU_vMON |  | Local_HS | 송신 | L_ATCU_vMON | HSCAN | L_ATCU_vMON |  |  |  | No | L_ATCU_MON_05 | 0x305 |  | 8 | PE | 500 | FN |  | 1 |  |  | MON_PMSnsrSta | ATCU Monitoring PM Sensor State | 3 | 48 | L_ATCU | B+ | 0x00 : Initializing/0x01 : NormalOperation/0x02 : LimitOperation/0x03 : Standby (*)/0x04 : Error | Unsigned | 0x0 | 1 | 0 |  |  |  | No |  | This value only use for ATCU Library data monitoring (Only use before SOP) | 25.05.04
STD_LOCAL_ATCU | 2022 | L_ATCU_vMON |  | Local_HS | 송신 | L_ATCU_vMON | HSCAN | L_ATCU_vMON |  |  |  | No | L_ATCU_MON_06 | 0x306 |  | 8 | PE | 500 | FN |  | 1 |  |  | MON_IGN1 | ATCU Monitoring Function Ignition1 power test state | 2 | 0 | L_ATCU | B+ | 0x0:Off(Default)/0x1:On/0x2:RESERVED/0x3:Invalid | Unsigned | 0x0 | 1 | 0 | 0 | 3 |  | No |  | This value only use for ATCU Library data monitoring (Only use before SOP) | 24.06.02
STD_LOCAL_ATCU | 2022 | L_ATCU_vMON |  | Local_HS | 송신 | L_ATCU_vMON | HSCAN | L_ATCU_vMON |  |  |  | No | L_ATCU_MON_06 | 0x306 |  | 8 | PE | 500 | FN |  | 1 |  |  | MON_IGN2 | ATCU Monitoring Function Ignition2 power test state | 2 | 2 | L_ATCU | B+ | 0x0:Off(Default)/0x1:On/0x2:RESERVED/0x3:Invalid | Unsigned | 0x0 | 1 | 0 | 0 | 3 |  | No |  | This value only use for ATCU Library data monitoring (Only use before SOP) | 24.06.02
STD_LOCAL_ATCU | 2022 | L_ATCU_vMON |  | Local_HS | 송신 | L_ATCU_vMON | HSCAN | L_ATCU_vMON |  |  |  | No | L_ATCU_MON_06 | 0x306 |  | 8 | PE | 500 | FN |  | 1 |  |  | MON_IGN3 | ATCU Monitoring Function Ignition3 power test state | 2 | 4 | L_ATCU | B+ | 0x0:Off(Default)/0x1:On/0x2:RESERVED/0x3:Invalid | Unsigned | 0x0 | 1 | 0 | 0 | 3 |  | No |  | This value only use for ATCU Library data monitoring (Only use before SOP) | 24.06.02
STD_LOCAL_ATCU | 2022 | L_ATCU_vMON |  | Local_HS | 송신 | L_ATCU_vMON | HSCAN | L_ATCU_vMON |  |  |  | No | L_ATCU_MON_06 | 0x306 |  | 8 | PE | 500 | FN |  | 1 |  |  | MON_PTCRly1 | ATCU Monitoring Function PTC operation test state | 1 | 6 | L_ATCU | B+ | 0x0:Off(Default)/0x1:On | Unsigned | 0x0 | 1 | 0 | 0 | 1 |  | No |  | This value only use for ATCU Library data monitoring (Only use before SOP) | 24.06.02
STD_LOCAL_ATCU | 2022 | L_ATCU_vMON |  | Local_HS | 송신 | L_ATCU_vMON | HSCAN | L_ATCU_vMON |  |  |  | No | L_ATCU_MON_06 | 0x306 |  | 8 | PE | 500 | FN |  | 1 |  |  | MON_PTCRlyVtg | ATCU Monitoring Function PTC Relay voltage test state | 16 | 8 | L_ATCU | B+ | 0x0~0x1388:0~5.000V/0x1389~0xFFFE:RESERVED/0xFFFF:Invalid | Unsigned | 0x0 | 0.001 | 0 | 0 | 5 | V | No |  | This value only use for ATCU Library data monitoring (Only use before SOP) | 24.09.00
STD_LOCAL_ATCU | 2022 | L_ATCU_vMON |  | Local_HS | 송신 | L_ATCU_vMON | HSCAN | L_ATCU_vMON |  |  |  | No | L_ATCU_MON_06 | 0x306 |  | 8 | PE | 500 | FN |  | 1 |  |  | MON_VBAT | ATCU Monitoring Function Battery Voltage | 16 | 24 | L_ATCU | B+ | 0x0~0x7530:0~30000(30.0V)/0x34BD~0xFFFE:RESERVED/0xFFFF:None | Unsigned | 0x0 | 0.001 | 0 |  |  |  | No |  | This value only use for ATCU Library data monitoring (Only use before SOP) | 25.05.04
STD_LOCAL_ATCU | 2022 | L_ATCU_vMON |  | Local_HS | 송신 | L_ATCU_vMON | HSCAN | L_ATCU_vMON |  |  |  | No | L_ATCU_MON_07 | 0x307 |  | 8 | PE | 500 | FN |  | 1 |  |  | MON_RgnOpt | ATCU Monitoring Test Mode Region Option | 4 | 0 | L_ATCU | B+ | 0x00:DOM (*)/0x01:GEN/0x02:MID/0x03:EU/0x04:AUS/0x05:CAN/0x06:N/A/0x07:CHN/0x08:RUS/0x09:IND/0x0A:BZL/0x0B:MEX | Unsigned | 0x0 | 1 | 0 | 0 | 15 |  | No |  | This value only use for ATCU Library data monitoring (Only use before SOP) | 24.06.02
STD_LOCAL_ATCU | 2022 | L_ATCU_vMON |  | Local_HS | 송신 | L_ATCU_vMON | HSCAN | L_ATCU_vMON |  |  |  | No | L_ATCU_MON_07 | 0x307 |  | 8 | PE | 500 | FN |  | 1 |  |  | MON_VehTypOpt | ATCU Monitoring Test Mode Vehicle Type (ICE/HEV/EV) | 3 | 4 | L_ATCU | B+ | 0x00:Gasoline (*)/0x01:Diesel/0x02:LPI/0x03:HEV/0x04:PHEV/0x05:EV/0x06:FCEV | Unsigned | 0x0 | 1 | 0 | 0 | 7 |  | No |  | This value only use for ATCU Library data monitoring (Only use before SOP) | 24.06.02
STD_LOCAL_ATCU | 2022 | L_ATCU_vMON |  | Local_HS | 송신 | L_ATCU_vMON | HSCAN | L_ATCU_vMON |  |  |  | No | L_ATCU_MON_07 | 0x307 |  | 8 | PE | 500 | FN |  | 1 |  |  | MON_DrvHndSideOpt | ATCU Monitoring Test Mode Driver Handel Side Type | 1 | 7 | L_ATCU | B+ | 0x00:LHD/0x01:RHD | Unsigned | 0x0 | 1 | 0 | 0 | 1 |  | No |  | This value only use for ATCU Library data monitoring (Only use before SOP) | 24.09.00
STD_LOCAL_ATCU | 2022 | L_ATCU_vMON |  | Local_HS | 송신 | L_ATCU_vMON | HSCAN | L_ATCU_vMON |  |  |  | No | L_ATCU_MON_07 | 0x307 |  | 8 | PE | 500 | FN |  | 1 |  |  | MON_DisplayOpt | ATCU Monitoring Test Mode LCD Display Type | 2 | 8 | L_ATCU | B+ | 0x00:Not_Apply/0x01:Mono_Segment/0x02:Color_Segment/0x03:TFT | Unsigned | 0x0 | 1 | 0 | 0 | 3 |  | No |  | This value only use for ATCU Library data monitoring (Only use before SOP) | 24.09.00
STD_LOCAL_ATCU | 2022 | L_ATCU_vMON |  | Local_HS | 송신 | L_ATCU_vMON | HSCAN | L_ATCU_vMON |  |  |  | No | L_ATCU_MON_07 | 0x307 |  | 8 | PE | 500 | FN |  | 1 |  |  | MON_DrvOnlyOpt | ATCU Monitoring Test Mode DriverOnly Option | 1 | 10 | L_ATCU | B+ | 0x0:Not Apply(Default)/0x1:Apply | Unsigned | 0x0 | 1 | 0 | 0 | 1 |  | No |  | This value only use for ATCU Library data monitoring (Only use before SOP) | 24.06.02
STD_LOCAL_ATCU | 2022 | L_ATCU_vMON |  | Local_HS | 송신 | L_ATCU_vMON | HSCAN | L_ATCU_vMON |  |  |  | No | L_ATCU_MON_07 | 0x307 |  | 8 | PE | 500 | FN |  | 1 |  |  | MON_ADSOpt | ATCU Monitoring Test Mode ATCU Library ADS Option | 1 | 11 | L_ATCU | B+ | 0x0:Not Apply(Default)/0x1:Apply | Unsigned | 0x0 | 1 | 0 | 0 | 1 |  | No |  | This value only use for ATCU Library data monitoring (Only use before SOP) | 24.06.02
STD_LOCAL_ATCU | 2022 | L_ATCU_vMON |  | Local_HS | 송신 | L_ATCU_vMON | HSCAN | L_ATCU_vMON |  |  |  | No | L_ATCU_MON_07 | 0x307 |  | 8 | PE | 500 | FN |  | 1 |  |  | MON_AfterBlowOpt | ATCU Monitoring Test Mode AfterBlow Option | 1 | 12 | L_ATCU | B+ | 0x0:Not Apply(Default)/0x1:Apply | Unsigned | 0x0 | 1 | 0 | 0 | 1 |  | No |  | This value only use for ATCU Library data monitoring (Only use before SOP) | 24.06.02
STD_LOCAL_ATCU | 2022 | L_ATCU_vMON |  | Local_HS | 송신 | L_ATCU_vMON | HSCAN | L_ATCU_vMON |  |  |  | No | L_ATCU_MON_07 | 0x307 |  | 8 | PE | 500 | FN |  | 1 |  |  | MON_SchdldVentOpt | ATCU Monitoring Test Mode Schduled Ventilation Option | 1 | 13 | L_ATCU | B+ | 0x0:Not Apply(Default)/0x1:Apply | Unsigned | 0x0 | 1 | 0 | 0 | 1 |  | No |  | This value only use for ATCU Library data monitoring (Only use before SOP) | 24.06.02
STD_LOCAL_ATCU | 2022 | L_ATCU_vMON |  | Local_HS | 송신 | L_ATCU_vMON | HSCAN | L_ATCU_vMON |  |  |  | No | L_ATCU_MON_07 | 0x307 |  | 8 | PE | 500 | FN |  | 1 |  |  | MON_FineDustOpt | ATCU Monitoring Test Mode FineDust Option | 1 | 14 | L_ATCU | B+ | 0x0:Not Apply(Default)/0x1:Apply | Unsigned | 0x0 | 1 | 0 | 0 | 1 |  | No |  | This value only use for ATCU Library data monitoring (Only use before SOP) | 24.06.02
STD_LOCAL_ATCU | 2022 | L_ATCU_vMON |  | Local_HS | 송신 | L_ATCU_vMON | HSCAN | L_ATCU_vMON |  |  |  | No | L_ATCU_MON_07 | 0x307 |  | 8 | PE | 500 | FN |  | 1 |  |  | MON_FrontSyncCtrlTypOpt | ATCU Monitoring Test Mode Sync Option | 1 | 15 | L_ATCU | B+ | 0x0:Not Apply(Default)/0x1:Apply | Unsigned | 0x0 | 1 | 0 | 0 | 1 |  | No |  | This value only use for ATCU Library data monitoring (Only use before SOP) | 24.09.00
STD_LOCAL_ATCU | 2022 | L_ATCU_vMON |  | Local_HS | 송신 | L_ATCU_vMON | HSCAN | L_ATCU_vMON |  |  |  | No | L_ATCU_MON_07 | 0x307 |  | 8 | PE | 500 | FN |  | 1 |  |  | MON_CompOpt | ATCU Monitoring Test Mode Compressor Type | 3 | 16 | L_ATCU | B+ | 0x00:Internal_Comp/0x01:External_Comp_Clutch (*)/0x02:External_Comp_Clutchless/0x03:Fixed_Comp/0x04:Electric_Comp | Unsigned | 0x0 | 1 | 0 | 0 | 7 |  | No |  | This value only use for ATCU Library data monitoring (Only use before SOP) | 24.09.00
STD_LOCAL_ATCU | 2022 | L_ATCU_vMON |  | Local_HS | 송신 | L_ATCU_vMON | HSCAN | L_ATCU_vMON |  |  |  | No | L_ATCU_MON_07 | 0x307 |  | 8 | PE | 500 | FN |  | 1 |  |  | MON_WheelDrivePosOpt | ATCU Monitoring Test Mode Drive Wheel Position Type | 2 | 19 | L_ATCU | B+ | 0x00:Front/0x01:Rear/0x02:4WD | Unsigned | 0x0 | 1 | 0 | 0 | 3 |  | No |  | This value only use for ATCU Library data monitoring (Only use before SOP) | 24.06.02
STD_LOCAL_ATCU | 2022 | L_ATCU_vMON |  | Local_HS | 송신 | L_ATCU_vMON | HSCAN | L_ATCU_vMON |  |  |  | No | L_ATCU_MON_07 | 0x307 |  | 8 | PE | 500 | FN |  | 1 |  |  | MON_NetworkTypOpt | ATCU Monitoring Test Mode NetworkType | 3 | 21 | L_ATCU | B+ | 0x0:Master/0x1:3Gen/0x2:2Gen | Unsigned | 0x0 | 1 | 0 | 0 | 7 |  | No |  | This value only use for ATCU Library data monitoring (Only use before SOP) | 24.09.00
STD_LOCAL_ATCU | 2022 | L_ATCU_vMON |  | Local_HS | 송신 | L_ATCU_vMON | HSCAN | L_ATCU_vMON |  |  |  | No | L_ATCU_MON_07 | 0x307 |  | 8 | PE | 500 | FN |  | 1 |  |  | MON_AutoSwTyp | ATCU Monitoring Test Mode Auto Switch Type(1/2 button) | 1 | 24 | L_ATCU | B+ | 0x00:Auto 1 button/0x01:Auto 2 button | Unsigned | 0x0 | 1 | 0 | 0 | 1 |  | No |  | This value only use for ATCU Library data monitoring (Only use before SOP) | 24.06.02
STD_LOCAL_ATCU | 2022 | L_ATCU_vMON |  | Local_HS | 송신 | L_ATCU_vMON | HSCAN | L_ATCU_vMON |  |  |  | No | L_ATCU_MON_07 | 0x307 |  | 8 | PE | 500 | FN |  | 1 |  |  | MON_ModSwTypOpt | ATCU Monitoring Test Mode Mode Switch Type(1/2/3 button) Option | 2 | 25 | L_ATCU | B+ | 0x00:Mode1Btn/0x01:Mode2Btn/0x02:Mode3Btn | Unsigned | 0x0 | 1 | 0 | 0 | 3 |  | No |  | This value only use for ATCU Library data monitoring (Only use before SOP) | 24.06.02
STD_LOCAL_ATCU | 2022 | L_ATCU_vMON |  | Local_HS | 송신 | L_ATCU_vMON | HSCAN | L_ATCU_vMON |  |  |  | No | L_ATCU_MON_07 | 0x307 |  | 8 | PE | 500 | FN |  | 1 |  |  | MON_IntakeSwTypOpt | ATCU Monitoring Test Mode Intake Switch Type(1/2 button) Option | 1 | 27 | L_ATCU | B+ | 0x00:Intake1Btn/0x01:Intake2Btn | Unsigned | 0x0 | 1 | 0 | 0 | 1 |  | No |  | This value only use for ATCU Library data monitoring (Only use before SOP) | 24.06.02
STD_LOCAL_ATCU | 2022 | L_ATCU_vMON |  | Local_HS | 송신 | L_ATCU_vMON | HSCAN | L_ATCU_vMON |  |  |  | No | L_ATCU_MON_07 | 0x307 |  | 8 | PE | 500 | FN |  | 1 |  |  | MON_OffSwTypOpt | ATCU Monitoring Test Mode Off Switch Type(Off/DownOff) Option | 2 | 28 | L_ATCU | B+ | 0x00:OffSw/0x01:OnOffSw/0x02:BlrDnOffSw | Unsigned | 0x0 | 1 | 0 | 0 | 3 |  | No |  | This value only use for ATCU Library data monitoring (Only use before SOP) | 24.06.02
STD_LOCAL_ATCU | 2022 | L_ATCU_vMON |  | Local_HS | 송신 | L_ATCU_vMON | HSCAN | L_ATCU_vMON |  |  |  | No | L_ATCU_MON_07 | 0x307 |  | 8 | PE | 500 | FN |  | 1 |  |  | MON_TempSwKnobOpt | ATCU Monitoring Test Mode Temp Knob Option | 1 | 30 | L_ATCU | B+ | 0x00:Non-temp knob type/0x01:temp knob type | Unsigned | 0x0 | 1 | 0 | 0 | 1 |  | No |  | This value only use for ATCU Library data monitoring (Only use before SOP) | 24.06.02
STD_LOCAL_ATCU | 2022 | L_ATCU_vMON |  | Local_HS | 송신 | L_ATCU_vMON | HSCAN | L_ATCU_vMON |  |  |  | No | L_ATCU_MON_07 | 0x307 |  | 8 | PE | 500 | FN |  | 1 |  |  | MON_BlrSwKnobOpt | ATCU Monitoring Test Mode Blower Knob Option | 1 | 31 | L_ATCU | B+ | 0x00:Non-blower knob type/0x01:Blower knob type | Unsigned | 0x0 | 1 | 0 | 0 | 1 |  | No |  | This value only use for ATCU Library data monitoring (Only use before SOP) | 24.06.02
STD_LOCAL_ATCU | 2022 | L_ATCU_vMON |  | Local_HS | 송신 | L_ATCU_vMON | HSCAN | L_ATCU_vMON |  |  |  | No | L_ATCU_MON_07 | 0x307 |  | 8 | PE | 500 | FN |  | 1 |  |  | MON_BATCoolingTypOpt | ATCU Monitoring Test Mode Battery Cooling Type | 2 | 32 | L_ATCU | B+ | 0x00:Air_Cooling/0x01:Water_Cooling | Unsigned | 0x0 | 1 | 0 | 0 | 3 |  | No |  | This value only use for ATCU Library data monitoring (Only use before SOP) | 24.06.02
STD_LOCAL_ATCU | 2022 | L_ATCU_vMON |  | Local_HS | 송신 | L_ATCU_vMON | HSCAN | L_ATCU_vMON |  |  |  | No | L_ATCU_MON_07 | 0x307 |  | 8 | PE | 500 | FN |  | 1 |  |  | MON_PTCStepOpt | ATCU Monitoring Test Mode PTC Step Option | 1 | 34 | L_ATCU | B+ | 0x00:Step1/0x01:Step2 | Unsigned | 0x0 | 1 | 0 | 0 | 1 |  | No |  | This value only use for ATCU Library data monitoring (Only use before SOP) | 24.06.02
STD_LOCAL_ATCU | 2022 | L_ATCU_vMON |  | Local_HS | 송신 | L_ATCU_vMON | HSCAN | L_ATCU_vMON |  |  |  | No | L_ATCU_MON_07 | 0x307 |  | 8 | PE | 500 | FN |  | 1 |  |  | MON_PTCTypOpt | ATCU Monitoring Test Mode PTC Type | 2 | 35 | L_ATCU | B+ | 0x00:High Voltage/0x01:Low Voltage/0x02:Not_Apply | Unsigned | 0x0 | 1 | 0 | 0 | 3 |  | No |  | This value only use for ATCU Library data monitoring (Only use before SOP) | 24.06.02
STD_LOCAL_ATCU | 2022 | L_ATCU_vMON |  | Local_HS | 송신 | L_ATCU_vMON | HSCAN | L_ATCU_vMON |  |  |  | No | L_ATCU_MON_07 | 0x307 |  | 8 | PE | 500 | FN |  | 1 |  |  | MON_ThermostatOpt | ATCU Monitoring Test Mode Thermostat Option | 1 | 37 | L_ATCU | B+ | 0x0:Not Apply(Default)/0x1:Apply | Unsigned | 0x0 | 1 | 0 | 0 | 1 |  | No |  | This value only use for ATCU Library data monitoring (Only use before SOP) | 24.06.02
STD_LOCAL_ATCU | 2022 | L_ATCU_vMON |  | Local_HS | 송신 | L_ATCU_vMON | HSCAN | L_ATCU_vMON |  |  |  | No | L_ATCU_MON_07 | 0x307 |  | 8 | PE | 500 | FN |  | 1 |  |  | MON_SmartVentOpt | ATCU Monitoring Test Mode SmartVent Option | 1 | 38 | L_ATCU | B+ | 0x0:Not Apply(Default)/0x1:Apply | Unsigned | 0x0 | 1 | 0 | 0 | 1 |  | No |  | This value only use for ATCU Library data monitoring (Only use before SOP) | 24.06.02
STD_LOCAL_ATCU | 2022 | L_ATCU_vMON |  | Local_HS | 송신 | L_ATCU_vMON | HSCAN | L_ATCU_vMON |  |  |  | No | L_ATCU_MON_07 | 0x307 |  | 8 | PE | 500 | FN |  | 1 |  |  | MON_ROATypOpt | ATCU Monitoring Test Mode ROA Option | 1 | 39 | L_ATCU | B+ | 0x00:Not_Apply/0x01:UltrasonicType | Unsigned | 0x0 | 1 | 0 | 0 | 1 |  | No |  | This value only use for ATCU Library data monitoring (Only use before SOP) | 24.06.02
STD_LOCAL_ATCU | 2022 | L_ATCU_vMON |  | Local_HS | 송신 | L_ATCU_vMON | HSCAN | L_ATCU_vMON |  |  |  | No | L_ATCU_MON_07 | 0x307 |  | 8 | PE | 500 | FN |  | 1 |  |  | MON_VRLedOpt | ATCU Monitoring Test Mode VR LED Option | 1 | 40 | L_ATCU | B+ | 0x0:Not Apply(Default)/0x1:Apply | Unsigned | 0x0 | 1 | 0 | 0 | 1 |  | No |  | This value only use for ATCU Library data monitoring (Only use before SOP) | 24.06.02
STD_LOCAL_ATCU | 2022 | L_ATCU_vMON |  | Local_HS | 송신 | L_ATCU_vMON | HSCAN | L_ATCU_vMON |  |  |  | No | L_ATCU_MON_07 | 0x307 |  | 8 | PE | 500 | FN |  | 1 |  |  | MON_FrontAutoStepOpt | ATCU Monitoring Test Mode Auto Step Option | 2 | 41 | L_ATCU | B+ | 0x00:Not Apply/0x01:Single Auto Step/0x02:Multi Auto Step(Default) | Unsigned | 0x0 | 1 | 0 | 0 | 3 |  | No |  | This value only use for ATCU Library data monitoring (Only use before SOP) | 24.06.02
STD_LOCAL_ATCU | 2022 | L_ATCU_vMON |  | Local_HS | 송신 | L_ATCU_vMON | HSCAN | L_ATCU_vMON |  |  |  | No | L_ATCU_MON_07 | 0x307 |  | 8 | PE | 500 | FN |  | 1 |  |  | MON_2ndAutoStepOpt | ATCU Monitoring Test Mode 2nd Auto Step Option | 2 | 43 | L_ATCU | B+ | 0x00:Not Apply(Default)/0x01:Single Auto Step/0x02:Multi Auto Step | Unsigned | 0x0 | 1 | 0 | 0 | 3 |  | No |  | This value only use for ATCU Library data monitoring (Only use before SOP) | 24.06.02
STD_LOCAL_ATCU | 2022 | L_ATCU_vMON |  | Local_HS | 송신 | L_ATCU_vMON | HSCAN | L_ATCU_vMON |  |  |  | No | L_ATCU_MON_07 | 0x307 |  | 8 | PE | 500 | FN |  | 1 |  |  | MON_2ndAutoSwTyp | ATCU Monitoring Test Mode 2nd Auto Switch Type(1/2 button) | 1 | 45 | L_ATCU | B+ | 0x00:Auto 1 button/0x01:Auto 2 button | Unsigned | 0x0 | 1 | 0 | 0 | 1 |  | No |  | This value only use for ATCU Library data monitoring (Only use before SOP) | 24.06.02
STD_LOCAL_ATCU | 2022 | L_ATCU_vMON |  | Local_HS | 송신 | L_ATCU_vMON | HSCAN | L_ATCU_vMON |  |  |  | No | L_ATCU_MON_07 | 0x307 |  | 8 | PE | 500 | FN |  | 1 |  |  | MON_2ndOffSwTypOpt | ATCU Monitoring Test Mode 2nd Off Switch Type(Off/DownOff) Option | 2 | 46 | L_ATCU | B+ | 0x00:OffSw/0x01:OnOffSw/0x02:BlrDnOffSw | Unsigned | 0x0 | 1 | 0 | 0 | 3 |  | No |  | This value only use for ATCU Library data monitoring (Only use before SOP) | 24.09.00
STD_LOCAL_ATCU | 2022 | L_ATCU_vMON |  | Local_HS | 송신 | L_ATCU_vMON | HSCAN | L_ATCU_vMON |  |  |  | No | L_ATCU_MON_07 | 0x307 |  | 8 | PE | 500 | FN |  | 1 |  |  | MON_2ndModSwTypOpt | ATCU Monitoring Test Mode 2nd Mode Switch Type(1/2/3 button) Option | 2 | 48 | L_ATCU | B+ | 0x00:Mode1Btn/0x01:Mode2Btn/0x02:Mode3Btn | Unsigned | 0x0 | 1 | 0 | 0 | 3 |  | No |  | This value only use for ATCU Library data monitoring (Only use before SOP) | 24.09.00
STD_LOCAL_ATCU | 2022 | L_ATCU_vMON |  | Local_HS | 송신 | L_ATCU_vMON | HSCAN | L_ATCU_vMON |  |  |  | No | L_ATCU_MON_07 | 0x307 |  | 8 | PE | 500 | FN |  | 1 |  |  | MON_2ndAutoBtnOpt | ATCU Monitoring Test Mode 2nd Auto Type (Single/Dual) | 2 | 50 | L_ATCU | B+ | 0x00:Single Button Type/0x01:Dual Button Type/0x02:Button OFF | Unsigned | 0x0 | 1 | 0 | 0 | 3 |  | No |  | This value only use for ATCU Library data monitoring (Only use before SOP) | 24.09.00
STD_LOCAL_ATCU | 2022 | L_ATCU_vMON |  | Local_HS | 송신 | L_ATCU_vMON | HSCAN | L_ATCU_vMON |  |  |  | No | L_ATCU_MON_07 | 0x307 |  | 8 | PE | 500 | FN |  | 1 |  |  | MON_2ndBlrBtnOpt | ATCU Monitoring Test Mode 2nd Blower Type (Single/Dual) | 2 | 52 | L_ATCU | B+ | 0x00:Single Button Type/0x01:Dual Button Type/0x02:Button OFF | Unsigned | 0x0 | 1 | 0 | 0 | 3 |  | No |  | This value only use for ATCU Library data monitoring (Only use before SOP) | 24.09.00
STD_LOCAL_ATCU | 2022 | L_ATCU_vMON |  | Local_HS | 송신 | L_ATCU_vMON | HSCAN | L_ATCU_vMON |  |  |  | No | L_ATCU_MON_07 | 0x307 |  | 8 | PE | 500 | FN |  | 1 |  |  | MON_2ndModBtnOpt | ATCU Monitoring Test Mode 2nd Mode Type (Single/Dual) | 2 | 54 | L_ATCU | B+ | 0x00:Single Button Type/0x01:Dual Button Type/0x02:Button OFF | Unsigned | 0x0 | 1 | 0 | 0 | 3 |  | No |  | This value only use for ATCU Library data monitoring (Only use before SOP) | 24.09.00
STD_LOCAL_ATCU | 2022 | L_ATCU_vMON |  | Local_HS | 송신 | L_ATCU_vMON | HSCAN | L_ATCU_vMON |  |  |  | No | L_ATCU_MON_07 | 0x307 |  | 8 | PE | 500 | FN |  | 1 |  |  | MON_2ndTmpBtnOpt | ATCU Monitoring Test Mode 2nd Temp Type (Single/Dual) | 2 | 56 | L_ATCU | B+ | 0x00:Single Button Type/0x01:Dual Button Type/0x02:Button OFF | Unsigned | 0x0 | 1 | 0 | 0 | 3 |  | No |  | This value only use for ATCU Library data monitoring (Only use before SOP) | 24.09.00
STD_LOCAL_ATCU | 2022 | L_ATCU_vMON |  | Local_HS | 송신 | L_ATCU_vMON | HSCAN | L_ATCU_vMON |  |  |  | No | L_ATCU_MON_07 | 0x307 |  | 8 | PE | 500 | FN |  | 1 |  |  | MON_2ndTempSwKnobOpt | ATCU Monitoring Test Mode 2nd Temp Knob Option | 1 | 58 | L_ATCU | B+ | 0x00:Non-temp knob type/0x01:temp knob type | Unsigned | 0x0 | 1 | 0 | 0 | 1 |  | No |  | This value only use for ATCU Library data monitoring (Only use before SOP) | 24.09.00
STD_LOCAL_ATCU | 2022 | L_ATCU_vMON |  | Local_HS | 송신 | L_ATCU_vMON | HSCAN | L_ATCU_vMON |  |  |  | No | L_ATCU_MON_08 | 0x308 |  | 8 | PE | 500 | FN |  | 1 |  |  | MON_AutoDrvModState | ATCU Monitoring Test mode AutoLogic:Mode | 4 | 0 | L_ATCU | B+ | 0x0:Off/0x1:Floor/0x2:Vent/0x3:BL/0x4:Def_EU/0x5:Mix/0x6:Def_Vent/0x7:All/0x8:Vent_Bleed/0x9:Floor_100/0xA:Warm_Floor/0xB:Cool_Mix/0xC:Def/0xD~0xE:RESERVED/0xF:None | Unsigned | 0x0 | 1 | 0 | 0 | 15 |  | No |  | This value only use for ATCU Library data monitoring (Only use before SOP) | 24.06.02
STD_LOCAL_ATCU | 2022 | L_ATCU_vMON |  | Local_HS | 송신 | L_ATCU_vMON | HSCAN | L_ATCU_vMON |  |  |  | No | L_ATCU_MON_08 | 0x308 |  | 8 | PE | 500 | FN |  | 1 |  |  | MON_AutoACState | ATCU Monitoring Test mode AutoLogic:AC | 2 | 4 | L_ATCU | B+ | 0x0:Off/0x1:On/0x2:Reserved/0x3:Invalid | Unsigned | 0x0 | 1 | 0 | 0 | 3 |  | No |  | This value only use for ATCU Library data monitoring (Only use before SOP) | 24.06.02
STD_LOCAL_ATCU | 2022 | L_ATCU_vMON |  | Local_HS | 송신 | L_ATCU_vMON | HSCAN | L_ATCU_vMON |  |  |  | No | L_ATCU_MON_08 | 0x308 |  | 8 | PE | 500 | FN |  | 1 |  |  | MON_AutoBlrVtgVal | ATCU Monitoring Test mode AutoLogic:Blower Voltage | 16 | 8 | L_ATCU | B+ | 0x0~0x34BC:0~13.500V/0x34BD~0xFFFE:RESERVED/0xFFFF:None | Unsigned | 0x0 | 1 | 0 | 0 | 65535 |  | No |  | This value only use for ATCU Library data monitoring (Only use before SOP) | 24.06.02
STD_LOCAL_ATCU | 2022 | L_ATCU_vMON |  | Local_HS | 송신 | L_ATCU_vMON | HSCAN | L_ATCU_vMON |  |  |  | No | L_ATCU_MON_08 | 0x308 |  | 8 | PE | 500 | FN |  | 1 |  |  | MON_AutoIntakeState | ATCU Monitoring Test mode AutoLogic:Intake | 16 | 24 | L_ATCU | B+ | 0x0:FRE(0.0%)/0x1~0x3E7:Intake(0.1~99.9%)/0x3E8:REC(100.0%)/0x3E9~0x3FE:RESERVED/0x3FF:None | Unsigned | 0x0 | 1 | 0 | 0 | 65535 |  | No |  | This value only use for ATCU Library data monitoring (Only use before SOP) | 24.06.02
STD_LOCAL_ATCU | 2022 | L_ATCU_vMON |  | Local_HS | 송신 | L_ATCU_vMON | HSCAN | L_ATCU_vMON |  |  |  | No | L_ATCU_MON_08 | 0x308 |  | 8 | PE | 500 | FN |  | 1 |  |  | MON_AutoEvapTargetTemp | ATCU Monitoring Test mode AutoLogic:Evap Target Temp | 16 | 40 | L_ATCU | B+ | 0x0~0x258:-20.0~40.0℃/0x259~0xFFFE:RESERVED/0xFFFF:Invalid | Unsigned | 0x0 | 0.1 | -20 | -20 | 40 |  | No |  | This value only use for ATCU Library data monitoring (Only use before SOP) | 24.06.02
STD_LOCAL_ATCU | 2022 | L_ATCU_vMON |  | Local_HS | 송신 | L_ATCU_vMON | HSCAN | L_ATCU_vMON |  |  |  | No | L_ATCU_MON_09 | 0x309 |  | 8 | PE | 500 | FN |  | 1 |  |  | MON_AutoAstTargetTempVal | ATCU Monitoring Test mode AutoLogic:Assistside Target Temp | 16 | 0 | L_ATCU | B+ | 0x0~0x3EB:-40.0~60.0℃/0x3EC~0xFFFE:RESERVED/0xFFFF:Invalid | Unsigned | 0x0 | 0.1 | -40 | -40 | 60 |  | No |  | This value only use for ATCU Library data monitoring (Only use before SOP) | 24.06.02
STD_LOCAL_ATCU | 2022 | L_ATCU_vMON |  | Local_HS | 송신 | L_ATCU_vMON | HSCAN | L_ATCU_vMON |  |  |  | No | L_ATCU_MON_09 | 0x309 |  | 8 | PE | 500 | FN |  | 1 |  |  | MON_AutoAstTempDrState | ATCU Monitoring Test mode AutoLogic:Assistside Temp Door | 10 | 16 | L_ATCU | B+ | 0x0~0x3E8:0~100.0%/0x3E9~0x3FE:RESERVED/0x3FF:None | Unsigned | 0x0 | 1 | 0 | 0 | 1023 |  | No |  | This value only use for ATCU Library data monitoring (Only use before SOP) | 24.06.02
STD_LOCAL_ATCU | 2022 | L_ATCU_vMON |  | Local_HS | 송신 | L_ATCU_vMON | HSCAN | L_ATCU_vMON |  |  |  | No | L_ATCU_MON_09 | 0x309 |  | 8 | PE | 500 | FN |  | 1 |  |  | MON_AutoDrvTargetTempVal | ATCU Monitoring Test mode AutoLogic:Driverside Target Temp | 16 | 32 | L_ATCU | B+ | 0x0~0x3EB:-40.0~60.0℃/0x3EC~0xFFFE:RESERVED/0xFFFF:Invalid | Unsigned | 0x0 | 0.1 | -40 | -40 | 60 |  | No |  | This value only use for ATCU Library data monitoring (Only use before SOP) | 24.06.02
STD_LOCAL_ATCU | 2022 | L_ATCU_vMON |  | Local_HS | 송신 | L_ATCU_vMON | HSCAN | L_ATCU_vMON |  |  |  | No | L_ATCU_MON_09 | 0x309 |  | 8 | PE | 500 | FN |  | 1 |  |  | MON_AutoDrvTempDrState | ATCU Monitoring Test mode AutoLogic:Driverside Temp Door | 10 | 48 | L_ATCU | B+ | 0x0~0x3E8:0~100.0%/0x3E9~0x3FE:RESERVED/0x3FF:None | Unsigned | 0x0 | 1 | 0 | 0 | 1023 | % | No |  | This value only use for ATCU Library data monitoring (Only use before SOP) | 24.06.02
STD_LOCAL_ATCU | 2022 | L_ATCU_vMON |  | Local_HS | 송신 | L_ATCU_vMON | HSCAN | L_ATCU_vMON |  |  |  | No | L_ATCU_MON_10 | 0x30A |  | 8 | PE | 500 | FN |  | 1 |  |  | MON_Auto2LHBlrVtgVal | ATCU Monitoring Test mode AutoLogic:2nd Leftside Blower Voltage | 16 | 0 | L_ATCU | B+ | 0x0~0x34BC:0~13.500V/0x34BD~0xFFFE:RESERVED/0xFFFF:None | Unsigned | 0x0 | 1 | 0 | 0 | 65535 |  | No |  | This value only use for ATCU Library data monitoring (Only use before SOP) | 24.06.02
STD_LOCAL_ATCU | 2022 | L_ATCU_vMON |  | Local_HS | 송신 | L_ATCU_vMON | HSCAN | L_ATCU_vMON |  |  |  | No | L_ATCU_MON_10 | 0x30A |  | 8 | PE | 500 | FN |  | 1 |  |  | MON_Auto2LHModState | ATCU Monitoring Test mode AutoLogic:2nd Leftside Mode | 4 | 16 | L_ATCU | B+ | 0x0:Off/0x1:Floor/0x2:Vent/0x3:BL/0x4:Def_EU/0x5:Mix/0x6:Def_Vent/0x7:All/0x8:Vent_Bleed/0x9:Floor_100/0xA:Warm_Floor/0xB:Cool_Mix/0xC:Def/0xD~0xE:RESERVED/0xF:None | Unsigned | 0x0 | 1 | 0 | 0 | 15 |  | No |  | This value only use for ATCU Library data monitoring (Only use before SOP) | 24.06.02
STD_LOCAL_ATCU | 2022 | L_ATCU_vMON |  | Local_HS | 송신 | L_ATCU_vMON | HSCAN | L_ATCU_vMON |  |  |  | No | L_ATCU_MON_10 | 0x30A |  | 8 | PE | 500 | FN |  | 1 |  |  | MON_Auto2LHTempDrState | ATCU Monitoring Test mode AutoLogic:2nd Leftside Temp Door | 10 | 24 | L_ATCU | B+ | 0x0~0x3E8:0~100.0%/0x3E9~0x3FE:RESERVED/0x3FF:None | Unsigned | 0x0 | 1 | 0 | 0 | 1023 |  | No |  | This value only use for ATCU Library data monitoring (Only use before SOP) | 24.06.02
STD_LOCAL_ATCU | 2022 | L_ATCU_vMON |  | Local_HS | 송신 | L_ATCU_vMON | HSCAN | L_ATCU_vMON |  |  |  | No | L_ATCU_MON_10 | 0x30A |  | 8 | PE | 500 | FN |  | 1 |  |  | MON_AutoHeatloadStep | ATCU Monitoring Test mode AutoLogic:Heatload Step | 5 | 34 | L_ATCU | B+ | 0x0:Off/0x1:1Step/0x2:2Step/0x3:3Step/0x4:4Step/0x5:5Step/0x6:6Step/0x7:7Step/0x8:8Step/0x9:9Step/0xA:10Step/0xB:11Step/0xC:12Step/0xD:13Step/0xE:14Step/0xF:15Step/0x10:16Step/0x11~0x1F:RESERVED | Unsigned | 0x0 | 1 | 0 | 0 | 31 |  | No |  | This value only use for ATCU Library data monitoring (Only use before SOP) | 24.06.02
STD_LOCAL_ATCU | 2022 | L_ATCU_vMON |  | Local_HS | 송신 | L_ATCU_vMON | HSCAN | L_ATCU_vMON |  |  |  | No | L_ATCU_MON_10 | 0x30A |  | 8 | PE | 500 | FN |  | 1 |  |  | MON_AutoHVPTCDuty | ATCU Monitoring Test mode AutoLogic:High Voltage PTC Duty | 8 | 40 | L_ATCU | B+ | 0x0~0x64:0~100%/0x65~0xFE:RESERVED/0xFF:Invalid | Unsigned | 0x0 | 1 | 0 | 0 | 255 | % | No |  | This value only use for ATCU Library data monitoring (Only use before SOP) | 24.06.02
STD_LOCAL_ATCU | 2022 | L_ATCU_vMON |  | Local_HS | 송신 | L_ATCU_vMON | HSCAN | L_ATCU_vMON |  |  |  | No | L_ATCU_MON_10 | 0x30A |  | 8 | PE | 500 | FN |  | 1 |  |  | MON_AutoECompRpm | ATCU Monitoring Test mode AutoLogic:Electric Comprossor RPM | 16 | 48 | L_ATCU | B+ | 0x0~0xFFFE:0~65534RPM/0xFFFF:Invalid | Unsigned | 0x0 | 1 | 0 | 0 | 65535 |  | No |  | This value only use for ATCU Library data monitoring (Only use before SOP) | 24.06.02
STD_LOCAL_ATCU | 2022 | L_ATCU_vMON |  | Local_HS | 송신 | L_ATCU_vMON | HSCAN | L_ATCU_vMON |  |  |  | No | L_ATCU_MON_11 | 0x31D |  | 8 | PE | 500 | FN |  | 1 |  |  | MON_AutoDrvTempDrVtgVal | ATCU Monitoring Test mode AutoLogic:Driverside Temp Door Voltage Value | 16 | 0 | L_ATCU | B+ | 0x0~0x1388:0~5.000V/0x1389~0xFFFE:RESERVED/0xFFFF:Invalid | Unsigned | 0x0 | 0.001 | 0 |  |  |  | No |  | This value only use for ATCU Library data monitoring (Only use before SOP) | 25.05.04
STD_LOCAL_ATCU | 2022 | L_ATCU_vMON |  | Local_HS | 송신 | L_ATCU_vMON | HSCAN | L_ATCU_vMON |  |  |  | No | L_ATCU_MON_11 | 0x31D |  | 8 | PE | 500 | FN |  | 1 |  |  | MON_AutoAstTempDrVtgVal | ATCU Monitoring Test mode AutoLogic:Driverside Temp Door Voltage Value | 16 | 16 | L_ATCU | B+ | 0x0~0x1388:0~5.000V/0x1389~0xFFFE:RESERVED/0xFFFF:Invalid | Unsigned | 0x0 | 0.001 | 0 |  |  |  | No |  | This value only use for ATCU Library data monitoring (Only use before SOP) | 25.05.04
STD_LOCAL_ATCU | 2022 | L_ATCU_vMON |  | Local_HS | 송신 | L_ATCU_vMON | HSCAN | L_ATCU_vMON |  |  |  | No | L_ATCU_MON_11 | 0x31D |  | 8 | PE | 500 | FN |  | 1 |  |  | MON_AutoDrv2TempDrVtgVal | ATCU Monitoring Test mode AutoLogic:Driverside Temp Door Voltage Value | 16 | 32 | L_ATCU | B+ | 0x0~0x1388:0~5.000V/0x1389~0xFFFE:RESERVED/0xFFFF:Invalid | Unsigned | 0x0 | 0.001 | 0 |  |  |  | No |  | This value only use for ATCU Library data monitoring (Only use before SOP) | 25.05.04
STD_LOCAL_ATCU | 2022 | L_ATCU_vMON |  | Local_HS | 송신 | L_ATCU_vMON | HSCAN | L_ATCU_vMON |  |  |  | No | L_ATCU_MON_11 | 0x31D |  | 8 | PE | 500 | FN |  | 1 |  |  | MON_ADSTempDrLmtState | ATCU Monitoring Test mode ADS TempDoor Limited State | 16 | 48 | L_ATCU | B+ | 0x0~0x1388:0~5.000V/0x1389~0xFFFE:RESERVED/0xFFFF:Invalid | Unsigned | 0x0 | 0.001 | 0 |  |  |  | No |  | This value only use for ATCU Library data monitoring (Only use before SOP) | 25.05.04
STD_LOCAL_ATCU | 2022 | L_ATCU_vMON |  | Local_HS | 송신 | L_ATCU_vMON | HSCAN | L_ATCU_vMON |  |  |  | No | L_ATCU_MON_12 | 0x31E |  | 8 | PE | 500 | FN |  | 1 |  |  | MON_ADSModState | ATCU Monitoring Test mode ADS Mode State | 8 | 0 | L_ATCU | B+ | 0x00:OFF/0x01:FLOOR/0x02:VENT/0x03:B_L (VENT_FLOOR)/0x04:DEF_EU/0x05:MIX (DEF_FLOOR)/0x06:DEF_VENT/0x07:ALL (DEF_VENT_FLOOR)/0x08:VENT_BLEED/0x09:FLOOR_100/0x0A:WARM_FLOOR/0x0B:COOL_MIX/0x0C:DEF (MAX_DEF) | Unsigned | 0x0 | 1 | 0 |  |  |  | No |  | This value only use for ATCU Library data monitoring (Only use before SOP) | 25.05.04
STD_LOCAL_ATCU | 2022 | L_ATCU_vMON |  | Local_HS | 송신 | L_ATCU_vMON | HSCAN | L_ATCU_vMON |  |  |  | No | L_ATCU_MON_12 | 0x31E |  | 8 | PE | 500 | FN |  | 1 |  |  | MON_ADSModPrfleChgReq | ATCU Monitoring Test mode ADS Mode Profile Change Request | 1 | 8 | L_ATCU | B+ | 0x0:OFF/0x1:ON | Unsigned | 0x0 | 1 | 0 |  |  |  | No |  | This value only use for ATCU Library data monitoring (Only use before SOP) | 25.05.04
STD_LOCAL_ATCU | 2022 | L_ATCU_vMON |  | Local_HS | 송신 | L_ATCU_vMON | HSCAN | L_ATCU_vMON |  |  |  | No | L_ATCU_MON_12 | 0x31E |  | 8 | PE | 500 | FN |  | 1 |  |  | MON_ADSACState | ATCU Monitoring Test mode ADS AC | 1 | 9 | L_ATCU | B+ | 0x0:OFF/0x1:ON | Unsigned | 0x0 | 1 | 0 |  |  |  | No |  | This value only use for ATCU Library data monitoring (Only use before SOP) | 25.05.04
STD_LOCAL_ATCU | 2022 | L_ATCU_vMON |  | Local_HS | 송신 | L_ATCU_vMON | HSCAN | L_ATCU_vMON |  |  |  | No | L_ATCU_MON_12 | 0x31E |  | 8 | PE | 500 | FN |  | 1 |  |  | MON_ADSACForcedOnReq | ATCU Monitoring Test mode ADS Forced On Request | 1 | 10 | L_ATCU | B+ | 0x0:OFF/0x1:ON | Unsigned | 0x0 | 1 | 0 |  |  |  | No |  | This value only use for ATCU Library data monitoring (Only use before SOP) | 25.05.04
STD_LOCAL_ATCU | 2022 | L_ATCU_vMON |  | Local_HS | 송신 | L_ATCU_vMON | HSCAN | L_ATCU_vMON |  |  |  | No | L_ATCU_MON_12 | 0x31E |  | 8 | PE | 500 | FN |  | 1 |  |  | MON_ADSACDispPreValHoldReq | ATCU Monitoring Test mode ADS AC Indicator Hold Req | 1 | 11 | L_ATCU | B+ | 0x0:OFF/0x1:ON | Unsigned | 0x0 | 1 | 0 |  |  |  | No |  | This value only use for ATCU Library data monitoring (Only use before SOP) | 25.05.04
STD_LOCAL_ATCU | 2022 | L_ATCU_vMON |  | Local_HS | 송신 | L_ATCU_vMON | HSCAN | L_ATCU_vMON |  |  |  | No | L_ATCU_MON_12 | 0x31E |  | 8 | PE | 500 | FN |  | 1 |  |  | MON_ADSSymState | ATCU Monitoring Test mode ADS Symbol | 1 | 12 | L_ATCU | B+ | 0x0:OFF/0x1:ON | Unsigned | 0x0 | 1 | 0 |  |  |  | No |  | This value only use for ATCU Library data monitoring (Only use before SOP) | 25.05.04
STD_LOCAL_ATCU | 2022 | L_ATCU_vMON |  | Local_HS | 송신 | L_ATCU_vMON | HSCAN | L_ATCU_vMON |  |  |  | No | L_ATCU_MON_12 | 0x31E |  | 8 | PE | 500 | FN |  | 1 |  |  | MON_ADSInhibitPIReq | ATCU Monitoring Test mode ADS Mode State | 1 | 13 | L_ATCU | B+ | 0x0:OFF/0x1:ON | Unsigned | 0x0 | 1 | 0 |  |  |  | No |  | This value only use for ATCU Library data monitoring (Only use before SOP) | 25.05.04
STD_LOCAL_ATCU | 2022 | L_ATCU_vMON |  | Local_HS | 송신 | L_ATCU_vMON | HSCAN | L_ATCU_vMON |  |  |  | No | L_ATCU_MON_12 | 0x31E |  | 8 | PE | 500 | FN |  | 1 |  |  | MON_ADSOpState | ATCU Monitoring Test mode ADS Operating State | 1 | 14 | L_ATCU | B+ | 0x0:OFF/0x1:ON | Unsigned | 0x0 | 1 | 0 |  |  |  | No |  | This value only use for ATCU Library data monitoring (Only use before SOP) | 25.05.04
STD_LOCAL_ATCU | 2022 | L_ATCU_vMON |  | Local_HS | 송신 | L_ATCU_vMON | HSCAN | L_ATCU_vMON |  |  |  | No | L_ATCU_MON_12 | 0x31E |  | 8 | PE | 500 | FN |  | 1 |  |  | MON_ADSBlrVtgVal | ATCU Monitoring Test mode ADS Blower Voltage Value | 16 | 16 | L_ATCU | B+ | 0x0~0x34BC:0~13.500V/0x34BD~0xFFFE:RESERVED/0xFFFF:None | Unsigned | 0x0 | 0.001 | 0 |  |  |  | No |  | This value only use for ATCU Library data monitoring (Only use before SOP) | 25.05.04
STD_LOCAL_ATCU | 2022 | L_ATCU_vMON |  | Local_HS | 송신 | L_ATCU_vMON | HSCAN | L_ATCU_vMON |  |  |  | No | L_ATCU_MON_12 | 0x31E |  | 8 | PE | 500 | FN |  | 1 |  |  | MON_ADSIntakeState | ATCU Monitoring Test mode ADS Intake | 10 | 32 | L_ATCU | B+ | 0x0:FRE(0.0%)/0x1~0x3E7:Intake(0.1~99.9%)/0x3E8:REC(100.0%)/0x3E9~0x3FE:RESERVED/0x3FF:None | Unsigned | 0x0 | 1 | 0 |  |  |  | No |  | This value only use for ATCU Library data monitoring (Only use before SOP) | 25.05.04
STD_LOCAL_ATCU | 2022 | L_ATCU_vMON |  | Local_HS | 송신 | L_ATCU_vMON | HSCAN | L_ATCU_vMON |  |  |  | No | L_ATCU_MON_12 | 0x31E |  | 8 | PE | 500 | FN |  | 1 |  |  | MON_ADSDEFDrState | ATCU Monitoring Test mode ADS DEF Door | 10 | 42 | L_ATCU | B+ | 0x0~0x3E8:0~100.0%/0x3E9~0x3FE:RESERVED/0x3FF:None | Unsigned | 0x0 | 0.1 | 0 |  |  |  | No |  | This value only use for ATCU Library data monitoring (Only use before SOP) | 25.05.04
STD_LOCAL_ATCU | 2022 | L_ATCU_vMON |  | Local_HS | 송신 | L_ATCU_vMON | HSCAN | L_ATCU_vMON |  |  |  | No | L_ATCU_MON_21 | 0x321 |  | 8 | PE | 500 | FN |  | 1 |  |  | MON_LibMngrDrvMod | MON_LibraryManagerDriverMode | 4 | 0 | L_ATCU | IG1 or IG3 | 0x00:OFF/0x01:FLOOR/0x02:VENT/0x03:B_L (VENT_FLOOR)/0x04:DEF_EU/0x05:MIX (DEF_FLOOR)/0x06:DEF_VENT/0x07:ALL (DEF_VENT_FLOOR)/0x08:VENT_BLEED/0x09:FLOOR_100/0x0A:WARM_FLOOR/0x0B:COOL_MIX/0x0C:DEF (MAX_DEF) | Unsigned | 0x0 | 1 | 0 |  |  |  | No |  |  | 24.08.08
STD_LOCAL_ATCU | 2022 | L_ATCU_vMON |  | Local_HS | 송신 | L_ATCU_vMON | HSCAN | L_ATCU_vMON |  |  |  | No | L_ATCU_MON_21 | 0x321 |  | 8 | PE | 500 | FN |  | 1 |  |  | MON_LibMngrAstMod | MON_LibraryManagerAssistanceMode | 4 | 4 | L_ATCU | IG1 or IG3 | 0x00:OFF/0x01:FLOOR/0x02:VENT/0x03:B_L (VENT_FLOOR)/0x04:DEF_EU/0x05:MIX (DEF_FLOOR)/0x06:DEF_VENT/0x07:ALL (DEF_VENT_FLOOR)/0x08:VENT_BLEED/0x09:FLOOR_100/0x0A:WARM_FLOOR/0x0B:COOL_MIX/0x0C:DEF (MAX_DEF) | Unsigned | 0x0 | 1 | 0 |  |  |  | No |  |  | 24.08.08
STD_LOCAL_ATCU | 2022 | L_ATCU_vMON |  | Local_HS | 송신 | L_ATCU_vMON | HSCAN | L_ATCU_vMON |  |  |  | No | L_ATCU_MON_21 | 0x321 |  | 8 | PE | 500 | FN |  | 1 |  |  | MON_LibMngrIntake | MON_LibraryManagerIntake | 10 | 8 | L_ATCU | IG1 or IG3 | 0x0~0x3E8:0~100/0x3E9~0x3FE:RESERVED/0x3FF:None | Unsigned | 0x0 | 1 | 0 |  |  |  | No |  | 내/외기 제어 출력 신호 예시 값) 0 : FRE 200 : REC_20% 700 : REC_70% 950 : FRE_5% 1000 : REC 1001 : ITK_NUM (*) 1023 : ITK_NONE | 24.08.08
STD_LOCAL_ATCU | 2022 | L_ATCU_vMON |  | Local_HS | 송신 | L_ATCU_vMON | HSCAN | L_ATCU_vMON |  |  |  | No | L_ATCU_MON_21 | 0x321 |  | 8 | PE | 500 | FN |  | 1 |  |  | MON_LibMngrAC | MON_LiabraryManagerAC | 1 | 18 | L_ATCU | IG1 or IG3 | 0x00:OFF / 0x01:ON | Unsigned | 0x3 | 1 | 0 |  |  |  | No |  |  | 24.08.08
STD_LOCAL_ATCU | 2022 | L_ATCU_vMON |  | Local_HS | 송신 | L_ATCU_vMON | HSCAN | L_ATCU_vMON |  |  |  | No | L_ATCU_MON_21 | 0x321 |  | 8 | PE | 500 | FN |  | 1 |  |  | MON_LibMngrActvIncarMotPwr | MON_LibraryManagerActiveIncarMotorPower | 1 | 19 | L_ATCU | IG1 or IG3 | 0x0:OFF/0x1:ON | Unsigned | 0x0 | 1 | 0 |  |  |  | No |  |  | 24.08.08
STD_LOCAL_ATCU | 2022 | L_ATCU_vMON |  | Local_HS | 송신 | L_ATCU_vMON | HSCAN | L_ATCU_vMON |  |  |  | No | L_ATCU_MON_21 | 0x321 |  | 8 | PE | 500 | FN |  | 1 |  |  | MON_LibMngrPDCWakeUpReq | MON_LibraryManagerPDCWakeUpRequest | 1 | 20 | L_ATCU | IG1 or IG3 | 0x0:OFF/0x1:ON | Unsigned | 0x0 | 1 | 0 |  |  |  | No |  |  | 24.08.08
STD_LOCAL_ATCU | 2022 | L_ATCU_vMON |  | Local_HS | 송신 | L_ATCU_vMON | HSCAN | L_ATCU_vMON |  |  |  | No | L_ATCU_MON_21 | 0x321 |  | 8 | PE | 500 | FN |  | 1 |  |  | MON_LibMngrLVPTCRly1State | MON_LibraryManagerLowVoltagePTCRelay1State | 1 | 21 | L_ATCU | IG1 or IG3 | 0x0:OFF/0x1:ON | Unsigned | 0x0 | 1 | 0 |  |  |  | No |  |  | 24.08.08 |  |  |  | 1500
STD_LOCAL_ATCU | 2022 | L_ATCU_vMON |  | Local_HS | 송신 | L_ATCU_vMON | HSCAN | L_ATCU_vMON |  |  |  | No | L_ATCU_MON_21 | 0x321 |  | 8 | PE | 500 | FN |  | 1 |  |  | MON_LibMngrLVPTCRly2State | MON_LibraryManagerLowVoltagePTCRelay12tate | 1 | 22 | L_ATCU | IG1 or IG3 | 0x0:OFF/0x1:ON | Unsigned | 0x0 | 1 | 0 |  |  |  | No |  |  | 24.08.08
STD_LOCAL_ATCU | 2022 | L_ATCU_vMON |  | Local_HS | 송신 | L_ATCU_vMON | HSCAN | L_ATCU_vMON |  |  |  | No | L_ATCU_MON_21 | 0x321 |  | 8 | PE | 500 | FN |  | 1 |  |  | MON_LibMngrVRLedOpReq | MON_LibraryManagerVRLedOperationRequest | 1 | 23 | L_ATCU | IG1 or IG3 | 0x0:OFF/0x1:ON | Unsigned | 0x0 | 1 | 0 |  |  |  | No |  |  | 24.08.08
STD_LOCAL_ATCU | 2022 | L_ATCU_vMON |  | Local_HS | 송신 | L_ATCU_vMON | HSCAN | L_ATCU_vMON |  |  |  | No | L_ATCU_MON_21 | 0x321 |  | 8 | PE | 500 | FN |  | 1 |  |  | MON_LibMngrBlrVtg | MON_LibraryManagerBlowerVoltage | 16 | 24 | L_ATCU | IG1 or IG3 | 0x0~0x34BC:0~13.500/0x34BD~0xFFFE:RESERVED/0xFFFF:None | Unsigned | 0x0 | 0.001 | 0 |  |  | V | No |  |  | 24.08.08
STD_LOCAL_ATCU | 2022 | L_ATCU_vMON |  | Local_HS | 송신 | L_ATCU_vMON | HSCAN | L_ATCU_vMON |  |  |  | No | L_ATCU_MON_21 | 0x321 |  | 8 | PE | 500 | FN |  | 1 |  |  | MON_LibMngrDrvTmpDr | MON_LibraryManagerDriverTempDoor | 10 | 40 | L_ATCU | IG1 or IG3 | 0x0~0x3E8:0~100/0x3E9~0x3FE:RESERVED/0x3FF:None | Unsigned | 0x0 | 0.1 | 0 |  |  | % | No |  | 0~100, %, [0~1000, 0, 0.1] | 24.08.08
STD_LOCAL_ATCU | 2022 | L_ATCU_vMON |  | Local_HS | 송신 | L_ATCU_vMON | HSCAN | L_ATCU_vMON |  |  |  | No | L_ATCU_MON_21 | 0x321 |  | 8 | PE | 500 | FN |  | 1 |  |  | MON_LibMngrAstTmpDr | MON_LibraryManagerAssistanceTempDoor | 10 | 50 | L_ATCU | IG1 or IG3 | 0x0~0x3E8:0~100/0x3E9~0x3FE:RESERVED/0x3FF:None | Unsigned | 0x0 | 0.1 | 0 |  |  | % | No |  | 0~100, %, [0~1000, 0, 0.1] | 24.08.08
STD_LOCAL_ATCU | 2022 | L_ATCU_vMON |  | Local_HS | 송신 | L_ATCU_vMON | HSCAN | L_ATCU_vMON |  |  |  | No | L_ATCU_MON_22 | 0x322 |  | 8 | PE | 500 | FN |  | 1 |  |  | MON_LibMngrDEFDr | MON_LibraryManagerDEFDoor | 10 | 0 | L_ATCU | IG1 or IG3 | 0x0~0x3E8:0~100/0x3E9~0x3FE:RESERVED/0x3FF:None | Unsigned | 0x0 | 0.1 | 0 |  |  | % | No |  | 0~100, %, [0~1000, 0, 0.1] | 24.08.08
STD_LOCAL_ATCU | 2022 | L_ATCU_vMON |  | Local_HS | 송신 | L_ATCU_vMON | HSCAN | L_ATCU_vMON |  |  |  | No | L_ATCU_MON_22 | 0x322 |  | 8 | PE | 500 | FN |  | 1 |  |  | MON_LibMngr2LHMod | MON_LibraryManager2LHMode | 4 | 10 | L_ATCU | IG1 or IG3 | 0x00:OFF/0x01:FLOOR/0x02:VENT/0x03:B_L (VENT_FLOOR)/0x04:DEF_EU/0x05:MIX (DEF_FLOOR)/0x06:DEF_VENT/0x07:ALL (DEF_VENT_FLOOR)/0x08:VENT_BLEED/0x09:FLOOR_100/0x0A:WARM_FLOOR/0x0B:COOL_MIX/0x0C:DEF (MAX_DEF) | Unsigned | 0x0 | 1 | 0 |  |  |  | No |  |  | 24.08.08
STD_LOCAL_ATCU | 2022 | L_ATCU_vMON |  | Local_HS | 송신 | L_ATCU_vMON | HSCAN | L_ATCU_vMON |  |  |  | No | L_ATCU_MON_22 | 0x322 |  | 8 | PE | 500 | FN |  | 1 |  |  | MON_LibMngrPwrSleep | MON_LibraryManagerPowerSleep | 1 | 14 | L_ATCU | IG1 or IG3 | 0x0:OFF/0x1:ON | Unsigned | 0x0 | 1 | 0 |  |  |  | No |  | OFF=Sleep Not OK-Running, ON=Sleep OK-Not Running | 24.08.08
STD_LOCAL_ATCU | 2022 | L_ATCU_vMON |  | Local_HS | 송신 | L_ATCU_vMON | HSCAN | L_ATCU_vMON |  |  |  | No | L_ATCU_MON_22 | 0x322 |  | 8 | PE | 500 | FN |  | 1 |  |  | MON_LibMngr2LHBlrVtg | MON_LibraryManager2LHBlowerVoltage | 16 | 16 | L_ATCU | IG1 or IG3 | 0x0~0x34BC:0~13.500/0x34BD~0xFFFE:RESERVED/0xFFFF:None | Unsigned | 0x0 | 0.001 | 0 |  |  | V | No |  |  | 24.08.08
STD_LOCAL_ATCU | 2022 | L_ATCU_vMON |  | Local_HS | 송신 | L_ATCU_vMON | HSCAN | L_ATCU_vMON |  |  |  | No | L_ATCU_MON_22 | 0x322 |  | 8 | PE | 500 | FN |  | 1 |  |  | MON_LibMngr2LHTmpDr | MON_LibraryManager2LHTempDoor | 10 | 32 | L_ATCU | IG1 or IG3 | 0x0~0x3E8:0~100/0x3E9~0x3FE:RESERVED/0x3FF:None | Unsigned | 0x0 | 0.1 | 0 |  |  | % | No |  | 0~100, % [0~1000, 0, 0.1] | 24.08.08
STD_LOCAL_ATCU | 2022 | L_ATCU_vMON |  | Local_HS | 송신 | L_ATCU_vMON | HSCAN | L_ATCU_vMON |  |  |  | No | L_ATCU_MON_22 | 0x322 |  | 8 | PE | 500 | FN |  | 1 |  |  | MON_LibMngr2LHBlrStep | MON_LibraryManager2LHBlowerStep | 4 | 42 | L_ATCU | IG1 or IG3 | 0x00:None/0x01:Step1/0x02:Step2/0x03:Step3/0x04:Step4/0x05:Step5/0x06:Step6/0x07:Step7/0x08:Step8/0x09:OFF/0x0A:NUM | Unsigned | 0x0 | 1 | 0 |  |  |  | No |  |  | 24.08.08
STD_LOCAL_ATCU | 2022 | L_ATCU_vMON |  | Local_HS | 송신 | L_ATCU_vMON | HSCAN | L_ATCU_vMON |  |  |  | No | L_ATCU_MON_23 | 0x323 |  | 8 | PE | 500 | FN |  | 1 |  |  | MON_LibFuncSysKeyState | MON_LibraryFuncSystemKeyState | 3 | 0 | L_ATCU | IG1 or IG3 | 0x00:SystemDisable (*)/0x01:SystemOff/0x02:SystemOn/0x03:ST/0x04:SystemLimitedEnable/0x05:SystemEnable | Unsigned | 0x0 | 1 | 0 |  |  |  | No |  |  | 24.08.08
STD_LOCAL_ATCU | 2022 | L_ATCU_vMON |  | Local_HS | 송신 | L_ATCU_vMON | HSCAN | L_ATCU_vMON |  |  |  | No | L_ATCU_MON_23 | 0x323 |  | 8 | PE | 500 | FN |  | 1 |  |  | MON_LibFuncSwModState | MON_LibraryFuncSwModeState | 4 | 3 | L_ATCU | IG1 or IG3 | 0x00:OFF (*)/0x01:FLOOR/0x02:VENT/0x03:B_L (VENT_FLOOR)/0x04:DEF_EU/0x05:MIX (DEF_FLOOR)/0x06:DEF_VENT/0x07:ALL (DEF_VENT_FLOOR)/0x0C:DEF (MAX_DEF) | Unsigned | 0x0 | 1 | 0 |  |  |  | No |  |  | 24.08.08
STD_LOCAL_ATCU | 2022 | L_ATCU_vMON |  | Local_HS | 송신 | L_ATCU_vMON | HSCAN | L_ATCU_vMON |  |  |  | No | L_ATCU_MON_23 | 0x323 |  | 8 | PE | 500 | FN |  | 1 |  |  | MON_LibFuncSwModStatus | MON_LibraryFuncSwModStatus | 1 | 7 | L_ATCU | IG1 or IG3 | 0x00:AUTO/0x01:MANUAL | Unsigned | 0x0 | 1 | 0 |  |  |  | No |  |  | 24.08.08
STD_LOCAL_ATCU | 2022 | L_ATCU_vMON |  | Local_HS | 송신 | L_ATCU_vMON | HSCAN | L_ATCU_vMON |  |  |  | No | L_ATCU_MON_23 | 0x323 |  | 8 | PE | 500 | FN |  | 1 |  |  | MON_LibFuncBlrStepState | MON_LibraryFuncBlowerStepState | 4 | 8 | L_ATCU | IG1 or IG3 | 0x00:None/0x01:Step1/0x02:Step2/0x03:Step3/0x04:Step4/0x05:Step5/0x06:Step6/0x07:Step7/0x08:Step8/0x09:OFF/0x0A:NUM | Unsigned | 0x0 | 1 | 0 |  |  |  | No |  |  | 24.08.08
STD_LOCAL_ATCU | 2022 | L_ATCU_vMON |  | Local_HS | 송신 | L_ATCU_vMON | HSCAN | L_ATCU_vMON |  |  |  | No | L_ATCU_MON_23 | 0x323 |  | 8 | PE | 500 | FN |  | 1 |  |  | MON_LibFuncSwBlrStatus | MON_LibraryFuncSwBlowerStatus | 1 | 12 | L_ATCU | IG1 or IG3 | 0x00:AUTO/0x01:MANUAL | Unsigned | 0x0 | 1 | 0 |  |  |  | No |  |  | 24.08.08
STD_LOCAL_ATCU | 2022 | L_ATCU_vMON |  | Local_HS | 송신 | L_ATCU_vMON | HSCAN | L_ATCU_vMON |  |  |  | No | L_ATCU_MON_23 | 0x323 |  | 8 | PE | 500 | FN |  | 1 |  |  | MON_LibFuncSwIntakeStatus | MON_LibraryFuncSwIntakeStauts | 1 | 13 | L_ATCU | IG1 or IG3 | 0x00:AUTO/0x01:MANUAL | Unsigned | 0x0 | 1 | 0 |  |  |  | No |  |  | 24.08.08
STD_LOCAL_ATCU | 2022 | L_ATCU_vMON |  | Local_HS | 송신 | L_ATCU_vMON | HSCAN | L_ATCU_vMON |  |  |  | No | L_ATCU_MON_23 | 0x323 |  | 8 | PE | 500 | FN |  | 1 |  |  | MON_LibFuncSwACStatus | MON_LibraryFuncSwACStatus | 1 | 14 | L_ATCU | IG1 or IG3 | 0x00:AUTO/0x01:MANUAL | Unsigned | 0x0 | 1 | 0 |  |  |  | No |  |  | 24.08.08
STD_LOCAL_ATCU | 2022 | L_ATCU_vMON |  | Local_HS | 송신 | L_ATCU_vMON | HSCAN | L_ATCU_vMON |  |  |  | No | L_ATCU_MON_23 | 0x323 |  | 8 | PE | 500 | FN |  | 1 |  |  | MON_LibFuncAutoSw | MON_LibraryFuncAutoSw | 1 | 15 | L_ATCU | IG1 or IG3 | 0x0:OFF/0x1:ON | Unsigned | 0x0 | 1 | 0 |  |  |  | No |  |  | 24.08.08
STD_LOCAL_ATCU | 2022 | L_ATCU_vMON |  | Local_HS | 송신 | L_ATCU_vMON | HSCAN | L_ATCU_vMON |  |  |  | No | L_ATCU_MON_23 | 0x323 |  | 8 | PE | 500 | FN |  | 1 |  |  | MON_LibFuncSwIntakeState | MON_LibraryFuncSwIntakeState | 10 | 16 | L_ATCU | IG1 or IG3 | 0x0~0x3E8:0~100/0x3E9~0x3FE:RESERVED/0x3FF:Default | Unsigned | 0x0 | 0.1 | 0 |  |  |  | No |  | 0~100, % [0~1000, 1023, 0.1] 예시 값) 0 : FRE 200 : REC_20% 700 : REC_70% 950 : FRE_5% 1000 : REC 1001 : ITK_NUM 1023 : ITK_NONE (*) | 24.08.08
STD_LOCAL_ATCU | 2022 | L_ATCU_vMON |  | Local_HS | 송신 | L_ATCU_vMON | HSCAN | L_ATCU_vMON |  |  |  | No | L_ATCU_MON_23 | 0x323 |  | 8 | PE | 500 | FN |  | 1 |  |  | MON_LibFuncIntakeRECSw | MON_LibraryFuncIntakeRECSw | 1 | 26 | L_ATCU | IG1 or IG3 | 0x0:OFF/0x1:ON | Unsigned | 0x0 | 1 | 0 |  |  |  | No |  |  | 24.08.08
STD_LOCAL_ATCU | 2022 | L_ATCU_vMON |  | Local_HS | 송신 | L_ATCU_vMON | HSCAN | L_ATCU_vMON |  |  |  | No | L_ATCU_MON_23 | 0x323 |  | 8 | PE | 500 | FN |  | 1 |  |  | MON_LibFuncSwDrvTempStepState | MON_LibraryFuncSwDriverTempStepState | 5 | 27 | L_ATCU | IG1 or IG3 | 0x00:OFF/0x01:MAX_COOL/0x02~0x16:Step/0x17:MAX_HOT | Unsigned | 0x0 | 1 | 0 |  |  |  | No |  |  | 24.08.08
STD_LOCAL_ATCU | 2022 | L_ATCU_vMON |  | Local_HS | 송신 | L_ATCU_vMON | HSCAN | L_ATCU_vMON |  |  |  | No | L_ATCU_MON_23 | 0x323 |  | 8 | PE | 500 | FN |  | 1 |  |  | MON_LibFunc2LHSwTempStepState | MON_LibraryFunc2LHSwTempStepState | 5 | 32 | L_ATCU | IG1 or IG3 | 0x00:OFF/0x01:MAX_COOL/0x02~0x16:Step/0x17:MAX_HOT | Unsigned | 0x0 | 1 | 0 |  |  |  | No |  |  | 24.08.08
STD_LOCAL_ATCU | 2022 | L_ATCU_vMON |  | Local_HS | 송신 | L_ATCU_vMON | HSCAN | L_ATCU_vMON |  |  |  | No | L_ATCU_MON_23 | 0x323 |  | 8 | PE | 500 | FN |  | 1 |  |  | MON_LibFuncIntakeFRESw | MON_LibraryFuncIntakeFRESw | 1 | 37 | L_ATCU | IG1 or IG3 | 0x0:OFF/0x1:ON | Unsigned | 0x0 | 1 | 0 |  |  |  | No |  |  | 24.08.08
STD_LOCAL_ATCU | 2022 | L_ATCU_vMON |  | Local_HS | 송신 | L_ATCU_vMON | HSCAN | L_ATCU_vMON |  |  |  | No | L_ATCU_MON_23 | 0x323 |  | 8 | PE | 500 | FN |  | 1 |  |  | MON_LibFunc2LHSwModStatus | MON_LibraryFunc2LHSWModeStatus | 1 | 38 | L_ATCU | IG1 or IG3 | 0x00:AUTO/0x01:MANUAL | Unsigned | 0x0 | 1 | 0 |  |  |  | No |  |  | 24.08.08
STD_LOCAL_ATCU | 2022 | L_ATCU_vMON |  | Local_HS | 송신 | L_ATCU_vMON | HSCAN | L_ATCU_vMON |  |  |  | No | L_ATCU_MON_23 | 0x323 |  | 8 | PE | 500 | FN |  | 1 |  |  | MON_LibFunc2LHBlowerProfileProhibit | MON_LibraryFunc2LHBlowerProfileProhibit | 1 | 39 | L_ATCU | IG1 or IG3 | 0x0:OFF/0x1:ON | Unsigned | 0x0 | 1 | 0 |  |  |  | No |  |  | 24.08.08
STD_LOCAL_ATCU | 2022 | L_ATCU_vMON |  | Local_HS | 송신 | L_ATCU_vMON | HSCAN | L_ATCU_vMON |  |  |  | No | L_ATCU_MON_23 | 0x323 |  | 8 | PE | 500 | FN |  | 1 |  |  | MON_LibFunc2LHSwModState | MON_LibraryFunc2LHSWModeState | 4 | 40 | L_ATCU | IG1 or IG3 | 0x00:OFF (*)/0x01:FLOOR/0x02:VENT/0x03:B_L (VENT_FLOOR)/0x04:DEF_EU/0x05:MIX (DEF_FLOOR)/0x06:DEF_VENT/0x07:ALL (DEF_VENT_FLOOR)/0x0C:DEF (MAX_DEF) | Unsigned | 0x0 | 1 | 0 |  |  |  | No |  |  | 24.08.08
STD_LOCAL_ATCU | 2022 | L_ATCU_vMON |  | Local_HS | 송신 | L_ATCU_vMON | HSCAN | L_ATCU_vMON |  |  |  | No | L_ATCU_MON_23 | 0x323 |  | 8 | PE | 500 | FN |  | 1 |  |  | MON_LibFunc2LHBlrStepState | MON_LibraryFunc2LHBlowerStepState | 4 | 44 | L_ATCU | IG1 or IG3 | 0x00:None/0x01:Step1/0x02:Step2/0x03:Step3/0x04:Step4/0x05:Step5/0x06:Step6/0x07:Step7/0x08:Step8/0x09:OFF/0x0A:NUM | Unsigned | 0x0 | 1 | 0 |  |  |  | No |  |  | 24.08.08
STD_LOCAL_ATCU | 2022 | L_ATCU_vMON |  | Local_HS | 송신 | L_ATCU_vMON | HSCAN | L_ATCU_vMON |  |  |  | No | L_ATCU_MON_23 | 0x323 |  | 8 | PE | 500 | FN |  | 1 |  |  | MON_LibFunc2LHAutoSw | MON_LibraryFunc2LHAutoSw | 1 | 48 | L_ATCU | IG1 or IG3 | 0x0:OFF/0x1:ON | Unsigned | 0x0 | 1 | 0 |  |  |  | No |  |  | 24.08.08
STD_LOCAL_ATCU | 2022 | L_ATCU_vMON |  | Local_HS | 송신 | L_ATCU_vMON | HSCAN | L_ATCU_vMON |  |  |  | No | L_ATCU_MON_23 | 0x323 |  | 8 | PE | 500 | FN |  | 1 |  |  | MON_LibFunc2LHSwBlrStatus | MON_LibraryFunc2LHSwBlowerStatus | 1 | 49 | L_ATCU | IG1 or IG3 | 0x00:AUTO/0x01:MANUAL | Unsigned | 0x0 | 1 | 0 |  |  |  | No |  |  | 24.08.08
STD_LOCAL_ATCU | 2022 | L_ATCU_vMON |  | Local_HS | 송신 | L_ATCU_vMON | HSCAN | L_ATCU_vMON |  |  |  | No | L_ATCU_MON_24 | 0x324 |  | 8 | PE | 500 | FN |  | 1 |  |  | MON_LibFuncAMBFltrRstKeyOffTmr | MON_LibraryFuncAmbFilterResetKeyOffTimer | 32 | 0 | L_ATCU | IG1 or IG3 |  | Unsigned | 0x0 | 1 | 0 |  |  | s | No |  | 0~4294967290, s, [0~429496729, 0, 1] | 24.08.08
STD_LOCAL_ATCU | 2022 | L_ATCU_vMON |  | Local_HS | 송신 | L_ATCU_vMON | HSCAN | L_ATCU_vMON |  |  |  | No | L_ATCU_MON_24 | 0x324 |  | 8 | PE | 500 | FN |  | 1 |  |  | MON_LibFuncHotStart2LHBlrPrfleChgReq | MON_LibraryFuncHotStart2LHBlowerProfileChangeRequest | 1 | 32 | L_ATCU | IG1 or IG3 | 0x0:OFF/0x1:ON | Unsigned | 0x0 | 1 | 0 |  |  |  | No |  |  | 24.08.08
STD_LOCAL_ATCU | 2022 | L_ATCU_vMON |  | Local_HS | 송신 | L_ATCU_vMON | HSCAN | L_ATCU_vMON |  |  |  | No | L_ATCU_MON_24 | 0x324 |  | 8 | PE | 500 | FN |  | 1 |  |  | MON_LibFuncAmbFilterResetOpState | MON_LibraryFuncAmbFilterResetOperationState | 2 | 33 | L_ATCU | IG1 or IG3 | 0x00:Default/0x01:Timer Request/0x02:Operation Request | Unsigned | 0x0 | 1 | 0 |  |  |  | No |  |  | 24.08.08
STD_LOCAL_ATCU | 2022 | L_ATCU_vMON |  | Local_HS | 송신 | L_ATCU_vMON | HSCAN | L_ATCU_vMON |  |  |  | No | L_ATCU_MON_24 | 0x324 |  | 8 | PE | 500 | FN |  | 1 |  |  | MON_LibFuncDEFACState | MON_LibraryFuncDEFACState | 1 | 35 | L_ATCU | IG1 or IG3 | 0x0:OFF/0x1:ON | Unsigned | 0x0 | 1 | 0 |  |  |  | No |  |  | 24.08.08
STD_LOCAL_ATCU | 2022 | L_ATCU_vMON |  | Local_HS | 송신 | L_ATCU_vMON | HSCAN | L_ATCU_vMON |  |  |  | No | L_ATCU_MON_24 | 0x324 |  | 8 | PE | 500 | FN |  | 1 |  |  | MON_LibFuncETCIntlckHVActOffReq | MON_LibraryFuncETCInterlockHVActuatorOffRequest | 1 | 36 | L_ATCU | IG1 or IG3 | 0x0:OFF/0x1:ON | Unsigned | 0x0 | 1 | 0 |  |  |  | No |  |  | 24.08.08
STD_LOCAL_ATCU | 2022 | L_ATCU_vMON |  | Local_HS | 송신 | L_ATCU_vMON | HSCAN | L_ATCU_vMON |  |  |  | No | L_ATCU_MON_24 | 0x324 |  | 8 | PE | 500 | FN |  | 1 |  |  | MON_LibFuncHVACIntlckHVActOffReq | MON_LibraryFuncHVACInterlockHVActuatorOffRequest | 1 | 37 | L_ATCU | IG1 or IG3 | 0x0:OFF/0x1:ON | Unsigned | 0x0 | 1 | 0 |  |  |  | No |  |  | 24.08.08
STD_LOCAL_ATCU | 2022 | L_ATCU_vMON |  | Local_HS | 송신 | L_ATCU_vMON | HSCAN | L_ATCU_vMON |  |  |  | No | L_ATCU_MON_24 | 0x324 |  | 8 | PE | 500 | FN |  | 1 |  |  | MON_LibFuncMainRlyProtectOpState | MON_LibraryFuncMainRelayProtectOperationState | 1 | 38 | L_ATCU | IG1 or IG3 | 0x0:OFF/0x1:ON | Unsigned | 0x0 | 1 | 0 |  |  |  | No |  |  | 24.08.08
STD_LOCAL_ATCU | 2022 | L_ATCU_vMON |  | Local_HS | 송신 | L_ATCU_vMON | HSCAN | L_ATCU_vMON |  |  |  | No | L_ATCU_MON_24 | 0x324 |  | 8 | PE | 500 | FN |  | 1 |  |  | MON_LibFuncMIXACState | MON_LibraryFuncMIXACState | 1 | 39 | L_ATCU | IG1 or IG3 | 0x0:OFF/0x1:ON | Unsigned | 0x0 | 1 | 0 |  |  |  | No |  |  | 24.08.08
STD_LOCAL_ATCU | 2022 | L_ATCU_vMON |  | Local_HS | 송신 | L_ATCU_vMON | HSCAN | L_ATCU_vMON |  |  |  | No | L_ATCU_MON_24 | 0x324 |  | 8 | PE | 500 | FN |  | 1 |  |  | MON_LibFuncRmtFATCRmtState | MON_LibraryFuncRemoteFATCRemoteState | 1 | 40 | L_ATCU | IG1 or IG3 | 0x0:OFF/0x1:ON | Unsigned | 0x0 | 1 | 0 |  |  |  | No |  |  | 24.08.08
STD_LOCAL_ATCU | 2022 | L_ATCU_vMON |  | Local_HS | 송신 | L_ATCU_vMON | HSCAN | L_ATCU_vMON |  |  |  | No | L_ATCU_MON_24 | 0x324 |  | 8 | PE | 500 | FN |  | 1 |  |  | MON_LibFuncUSM_ADSState | MON_LibraryFuncUSM_ADSState | 2 | 41 | L_ATCU | IG1 or IG3 | 0x00:USM Not Apply/0x01:USM OFF/0x02:USM ON/0x03:USM Invalid | Unsigned | 0x0 | 1 | 0 |  |  |  | No |  |  | 24.08.08
STD_LOCAL_ATCU | 2022 | L_ATCU_vMON |  | Local_HS | 송신 | L_ATCU_vMON | HSCAN | L_ATCU_vMON |  |  |  | No | L_ATCU_MON_24 | 0x324 |  | 8 | PE | 500 | FN |  | 1 |  |  | MON_LibFuncBlowerProfileProhibit | MON_LibraryFuncBlowerProfileProhibit | 1 | 43 | L_ATCU | IG1 or IG3 | 0x0:OFF/0x1:ON | Unsigned | 0x0 | 1 | 0 |  |  |  | No |  |  | 24.08.08
STD_LOCAL_ATCU | 2022 | L_ATCU_vMON |  | Local_HS | 송신 | L_ATCU_vMON | HSCAN | L_ATCU_vMON |  |  |  | No | L_ATCU_MON_25 | 0x325 |  | 8 | PE | 500 | FN |  | 1 |  |  | MON_LibMEMUSMROMWriteCmd | MON_LibraryMEMUSMROMWriteCmd | 32 | 0 | L_ATCU | IG1 or IG3 |  | Unsigned | 0x0 | 1 | 0 |  |  |  | No |  | set each bit 0 if is false and 1 if is true bit 0 : Write Off bit 1 Switch ROM Write Profile 1 bit 2 USM ROM Write Profile 1 bit 3 Switch ROM Write Profile 2 bit 4 USM ROM Write Profile 2 bit 5 Switch ROM Write Profile Guest bit 6 USM ROM Write Profile Guest bit 7 Current Profile Save - Profile 1 bit 8 Current Profile Save - Profile 2 bit 9 Current Profile Save - Profile Guest bit 10 Option Confirm & ROM Write | 24.08.08
STD_LOCAL_ATCU | 2022 | L_ATCU_vMON |  | Local_HS | 송신 | L_ATCU_vMON | HSCAN | L_ATCU_vMON |  |  |  | No | L_ATCU_MON_25 | 0x325 |  | 8 | PE | 500 | FN |  | 1 |  |  | MON_LibMEMROMWriteMEM | MON_LibraryMEMROMWriteMEM | 32 | 32 | L_ATCU | IG1 or IG3 |  | Unsigned | 0x0 | 1 | 0 |  |  |  | No |  | Struct { uint32 gbMem_SwRomGuest[5]; uint32 gbMem_SwRomProfile1[5]; uint32 gbMem_SwRomProfile2[5]; uint32 gbMem_Profile; uint32 gbMem_USMRomGuest; uint32 gbMem_USMRomProfile1; uint32 gbMem_USMRomProfile2; uint32 gbMem_OPTRom; uint32 gbMem_ROMValid; } | 24.08.08
STD_LOCAL_ATCU | 2022 | L_ATCU_vMON |  | Local_HS | 송신 | L_ATCU_vMON | HSCAN | L_ATCU_vMON |  |  |  | No | L_ATCU_MON_26 | 0x326 |  | 8 | PE | 500 | FN |  | 1 |  |  | MON_LibFuncAfterBlowStandbyTime | MON_LibraryFuncAfterBlowStandbyTime | 32 | 0 | L_ATCU | IG1 or IG3 | 0x0~0xFFFFFFFA:0~4294967290 | Unsigned | 0x0 | 1 | 0 |  |  | ms | No |  | 0~4294967290, ms, [0~429496729, 0, 10] | 24.08.08
STD_LOCAL_ATCU | 2022 | L_ATCU_vMON |  | Local_HS | 송신 | L_ATCU_vMON | HSCAN | L_ATCU_vMON |  |  |  | No | L_ATCU_MON_26 | 0x326 |  | 8 | PE | 500 | FN |  | 1 |  |  | MON_LibFuncSchdldVentStandbyTime | MON_LibraryFuncScheduledVentStandbyTime | 32 | 32 | L_ATCU | IG1 or IG3 | 0x0~0x15180:0~86400 | Unsigned | 0x0 | 1 | 0 |  |  | s | No |  | 0~86400, Sec, [0~86400, 0, 1] | 24.08.08
STD_LOCAL_ATCU | 2022 | L_ATCU_vMON |  | Local_HS | 송신 | L_ATCU_vMON | HSCAN | L_ATCU_vMON |  |  |  | No | L_ATCU_MON_27 | 0x327 |  | 8 | PE | 500 | FN |  | 1 |  |  | MON_LibFuncHICCSWVer | MON_LibraryFuncHICCSWVer | 32 | 0 | L_ATCU | IG1 or IG3 | 0x0~0xFFFFFFFA:0~4294967290 | Unsigned | 0x0 | 1 | 0 |  |  |  | No |  | HICC Library Software Ver. Ex) v12.0.01.13 -> 0x1200113 | 24.08.08
STD_LOCAL_ATCU | 2022 | L_ATCU_vMON |  | Local_HS | 송신 | L_ATCU_vMON | HSCAN | L_ATCU_vMON |  |  |  | No | L_ATCU_MON_30 | 0x30B |  | 8 | PE | 2000 | FN |  | 1 |  |  | MON_StatMngr_Humid | ATCU Monitoring Test mode StateManagement Control (Humid) | 64 | 0 | L_ATCU | B+ |  | Unsigned | 0x0 | 1 | 0 | 0 | 0 |  | No |  | This value only use for ATCU Library data monitoring (Only use before SOP) | 24.09.01
STD_LOCAL_ATCU | 2022 | L_ATCU_vMON |  | Local_HS | 송신 | L_ATCU_vMON | HSCAN | L_ATCU_vMON |  |  |  | No | L_ATCU_MON_31 | 0x30C |  | 8 | PE | 2000 | FN |  | 1 |  |  | MON_StatMngr_Temp | ATCU Monitoring Test mode StateManagement Control (Temp) | 64 | 0 | L_ATCU | B+ |  | Unsigned | 0x0 | 1 | 0 | 0 | 0 |  | No |  | This value only use for ATCU Library data monitoring (Only use before SOP) | 24.09.01
STD_LOCAL_ATCU | 2022 | L_ATCU_vMON |  | Local_HS | 송신 | L_ATCU_vMON | HSCAN | L_ATCU_vMON |  |  |  | No | L_ATCU_MON_32 | 0x30D |  | 8 | PE | 2000 | FN |  | 1 |  |  | MON_StatMngr_SafetynCool | ATCU Monitoring Test mode StateManagement Control (SafetynCool) | 64 | 0 | L_ATCU | B+ |  | Unsigned | 0x0 | 1 | 0 | 0 | 0 |  | No |  | This value only use for ATCU Library data monitoring (Only use before SOP) | 24.09.01
STD_LOCAL_ATCU | 2022 | L_ATCU_vMON |  | Local_HS | 송신 | L_ATCU_vMON | HSCAN | L_ATCU_vMON |  |  |  | No | L_ATCU_MON_33 | 0x30E |  | 8 | PE | 2000 | FN |  | 1 |  |  | MON_StatMngr_Mngr | ATCU Monitoring Test mode StateManagement Control (Mngr) | 64 | 0 | L_ATCU | B+ |  | Unsigned | 0x0 | 1 | 0 | 0 | 0 |  | No |  | This value only use for ATCU Library data monitoring (Only use before SOP) | 24.09.01
STD_LOCAL_ATCU | 2022 | L_ATCU_vMON |  | Local_HS | 송신 | L_ATCU_vMON | HSCAN | L_ATCU_vMON |  |  |  | No | L_ATCU_MON_34 | 0x30F |  | 8 | PE | 2000 | FN |  | 1 |  |  | MON_StatMngr_Convenience | ATCU Monitoring Test mode StateManagement Control (Convenience) | 64 | 0 | L_ATCU | B+ |  | Unsigned | 0x0 | 1 | 0 | 0 | 0 |  | No |  | This value only use for ATCU Library data monitoring (Only use before SOP) | 24.09.01
STD_LOCAL_ATCU | 2022 | L_ATCU_vMON |  | Local_HS | 송신 | L_ATCU_vMON | HSCAN | L_ATCU_vMON |  |  |  | No | L_ATCU_MON_35 | 0x310 |  | 8 | PE | 2000 | FN |  | 1 |  |  | MON_StatMngr_AirQuality | ATCU Monitoring Test mode StateManagement Control (AirQuality) | 64 | 0 | L_ATCU | B+ |  | Unsigned | 0x0 | 1 | 0 | 0 | 0 |  | No |  | This value only use for ATCU Library data monitoring (Only use before SOP) | 24.09.01
STD_LOCAL_ATCU | 2022 | L_ATCU_vMON |  | Local_HS | 송신 | L_ATCU_vMON | HSCAN | L_ATCU_vMON |  |  |  | No | L_ATCU_MON_36 | 0x311 |  | 8 | PE | 2000 | FN |  | 1 |  |  | MON_StatMngr_ETC | ATCU Monitoring Test mode StateManagement Control (ETC) | 64 | 0 | L_ATCU | B+ |  | Unsigned | 0x0 | 1 | 0 | 0 | 0 |  | No |  | This value only use for ATCU Library data monitoring (Only use before SOP) | 24.09.01
STD_LOCAL_ATCU | 2022 | L_ATCU_vMON |  | Local_HS | 송신 | L_ATCU_vMON | HSCAN | L_ATCU_vMON |  |  |  | No | L_ATCU_MON_37 | 0x312 |  | 8 | PE | 2000 | FN |  | 1 |  |  | MON_StatMngr_FuelEfficiency | ATCU Monitoring Test mode StateManagement Control (FuelEfficiency) | 64 | 0 | L_ATCU | B+ |  | Unsigned | 0x0 | 1 | 0 | 0 | 0 |  | No |  | This value only use for ATCU Library data monitoring (Only use before SOP) | 24.09.01
STD_LOCAL_ATCU | 2022 | L_ATCU_vMON |  | Local_HS | 송신 | L_ATCU_vMON | HSCAN | L_ATCU_vMON |  |  |  | No | L_ATCU_MON_38 | 0x313 |  | 8 | PE | 2000 | FN |  | 1 |  |  | MON_StatMngr_Snsr | ATCU Monitoring Test mode StateManagement Control (Snsr) | 64 | 0 | L_ATCU | B+ |  | Unsigned | 0x0 | 1 | 0 | 0 | 0 |  | No |  | This value only use for ATCU Library data monitoring (Only use before SOP) | 24.09.01
STD_LOCAL_ATCU | 2022 | L_ATCU_vMON |  | Local_HS | 송신 | L_ATCU_vMON | HSCAN | L_ATCU_vMON |  |  |  | No | L_ATCU_MON_39 | 0x314 |  | 8 | PE | 2000 | FN |  | 1 |  |  | MON_StatMngr_2ndHumid | ATCU Monitoring Test mode StateManagement Control (2ndHumid) | 64 | 0 | L_ATCU | B+ |  | Unsigned | 0x0 | 1 | 0 | 0 | 0 |  | No |  | This value only use for ATCU Library data monitoring (Only use before SOP) | 24.09.01
STD_LOCAL_ATCU | 2022 | L_ATCU_vMON |  | Local_HS | 송신 | L_ATCU_vMON | HSCAN | L_ATCU_vMON |  |  |  | No | L_ATCU_MON_40 | 0x315 |  | 8 | PE | 2000 | FN |  | 1 |  |  | MON_StatMngr_2ndTemp | ATCU Monitoring Test mode StateManagement Control (2ndTemp) | 64 | 0 | L_ATCU | B+ |  | Unsigned | 0x0 | 1 | 0 | 0 | 0 |  | No |  | This value only use for ATCU Library data monitoring (Only use before SOP) | 24.09.01
STD_LOCAL_ATCU | 2022 | L_ATCU_vMON |  | Local_HS | 송신 | L_ATCU_vMON | HSCAN | L_ATCU_vMON |  |  |  | No | L_ATCU_MON_41 | 0x316 |  | 8 | PE | 2000 | FN |  | 1 |  |  | MON_StatMngr_2ndSafetynCool | ATCU Monitoring Test mode StateManagement Control (2ndSafetynCool) | 64 | 0 | L_ATCU | B+ |  | Unsigned | 0x0 | 1 | 0 | 0 | 0 |  | No |  | This value only use for ATCU Library data monitoring (Only use before SOP) | 24.09.01
STD_LOCAL_ATCU | 2022 | L_ATCU_vMON |  | Local_HS | 송신 | L_ATCU_vMON | HSCAN | L_ATCU_vMON |  |  |  | No | L_ATCU_MON_42 | 0x317 |  | 8 | PE | 2000 | FN |  | 1 |  |  | MON_StatMngr_2ndMngr | ATCU Monitoring Test mode StateManagement Control (2ndMngr) | 64 | 0 | L_ATCU | B+ |  | Unsigned | 0x0 | 1 | 0 | 0 | 0 |  | No |  | This value only use for ATCU Library data monitoring (Only use before SOP) | 24.09.01
STD_LOCAL_ATCU | 2022 | L_ATCU_vMON |  | Local_HS | 송신 | L_ATCU_vMON | HSCAN | L_ATCU_vMON |  |  |  | No | L_ATCU_MON_43 | 0x318 |  | 8 | PE | 2000 | FN |  | 1 |  |  | MON_StatMngr_2ndConvenience | ATCU Monitoring Test mode StateManagement Control (2ndConvenience) | 64 | 0 | L_ATCU | B+ |  | Unsigned | 0x0 | 1 | 0 | 0 | 0 |  | No |  | This value only use for ATCU Library data monitoring (Only use before SOP) | 24.09.01
STD_LOCAL_ATCU | 2022 | L_ATCU_vMON |  | Local_HS | 송신 | L_ATCU_vMON | HSCAN | L_ATCU_vMON |  |  |  | No | L_ATCU_MON_44 | 0x319 |  | 8 | PE | 2000 | FN |  | 1 |  |  | MON_StatMngr_2ndAirQuality | ATCU Monitoring Test mode StateManagement Control (2ndAirQuality) | 64 | 0 | L_ATCU | B+ |  | Unsigned | 0x0 | 1 | 0 | 0 | 0 |  | No |  | This value only use for ATCU Library data monitoring (Only use before SOP) | 24.09.01
STD_LOCAL_ATCU | 2022 | L_ATCU_vMON |  | Local_HS | 송신 | L_ATCU_vMON | HSCAN | L_ATCU_vMON |  |  |  | No | L_ATCU_MON_45 | 0x31A |  | 8 | PE | 2000 | FN |  | 1 |  |  | MON_StatMngr_2ndETC | ATCU Monitoring Test mode StateManagement Control (2ndETC) | 64 | 0 | L_ATCU | B+ |  | Unsigned | 0x0 | 1 | 0 | 0 | 0 |  | No |  | This value only use for ATCU Library data monitoring (Only use before SOP) | 24.09.01
STD_LOCAL_ATCU | 2022 | L_ATCU_vMON |  | Local_HS | 송신 | L_ATCU_vMON | HSCAN | L_ATCU_vMON |  |  |  | No | L_ATCU_MON_46 | 0x31B |  | 8 | PE | 2000 | FN |  | 1 |  |  | MON_StatMngr_2ndFuelEfficiency | ATCU Monitoring Test mode StateManagement Control (2ndFuelEfficiency) | 64 | 0 | L_ATCU | B+ |  | Unsigned | 0x0 | 1 | 0 | 0 | 0 |  | No |  | This value only use for ATCU Library data monitoring (Only use before SOP) | 24.09.01
STD_LOCAL_ATCU | 2022 | L_ATCU_vMON |  | Local_HS | 송신 | L_ATCU_vMON | HSCAN | L_ATCU_vMON |  |  |  | No | L_ATCU_MON_48 | 0x341 |  | 8 | PE | 500 | FN |  | 1 |  |  | MON_DiagAct_DrvModDrLck | ATCU Monitoring Test mode Driver Mode Door Lock Diagnostic | 2 | 0 | L_ATCU | B+ |  | Unsigned | 0x0 | 1 | 0 |  |  |  | No |  | This value only use for ATCU Library data monitoring (Only use before SOP) | 25.05.04
STD_LOCAL_ATCU | 2022 | L_ATCU_vMON |  | Local_HS | 송신 | L_ATCU_vMON | HSCAN | L_ATCU_vMON |  |  |  | No | L_ATCU_MON_48 | 0x341 |  | 8 | PE | 500 | FN |  | 1 |  |  | MON_DiagAct_DrvModDrOpnSrt | ATCU Monitoring Test mode Driver Mode Door Open Short Diagnostic | 3 | 2 | L_ATCU | B+ |  | Unsigned | 0x0 | 1 | 0 |  |  |  | No |  | This value only use for ATCU Library data monitoring (Only use before SOP) | 25.05.04
STD_LOCAL_ATCU | 2022 | L_ATCU_vMON |  | Local_HS | 송신 | L_ATCU_vMON | HSCAN | L_ATCU_vMON |  |  |  | No | L_ATCU_MON_48 | 0x341 |  | 8 | PE | 500 | FN |  | 1 |  |  | MON_DiagAct_DrvTmpDrOpnSrt | ATCU Monitoring Test mode Driver Temp Door Open Short Diagnostic | 3 | 5 | L_ATCU | B+ |  | Unsigned | 0x0 | 1 | 0 |  |  |  | No |  | This value only use for ATCU Library data monitoring (Only use before SOP) | 25.05.04
STD_LOCAL_ATCU | 2022 | L_ATCU_vMON |  | Local_HS | 송신 | L_ATCU_vMON | HSCAN | L_ATCU_vMON |  |  |  | No | L_ATCU_MON_48 | 0x341 |  | 8 | PE | 500 | FN |  | 1 |  |  | MON_DiagAct_AstModDrLck | ATCU Monitoring Test mode Assist Mode Door Lock Diagnostic | 2 | 8 | L_ATCU | B+ |  | Unsigned | 0x0 | 1 | 0 |  |  |  | No |  | This value only use for ATCU Library data monitoring (Only use before SOP) | 25.05.04
STD_LOCAL_ATCU | 2022 | L_ATCU_vMON |  | Local_HS | 송신 | L_ATCU_vMON | HSCAN | L_ATCU_vMON |  |  |  | No | L_ATCU_MON_48 | 0x341 |  | 8 | PE | 500 | FN |  | 1 |  |  | MON_DiagAct_AstModDrOpnSrt | ATCU Monitoring Test mode Assist Mode Door Open Short Diagnostic | 3 | 10 | L_ATCU | B+ |  | Unsigned | 0x0 | 1 | 0 |  |  |  | No |  | This value only use for ATCU Library data monitoring (Only use before SOP) | 25.05.04
STD_LOCAL_ATCU | 2022 | L_ATCU_vMON |  | Local_HS | 송신 | L_ATCU_vMON | HSCAN | L_ATCU_vMON |  |  |  | No | L_ATCU_MON_48 | 0x341 |  | 8 | PE | 500 | FN |  | 1 |  |  | MON_DiagAct_AstTmpDrOpnSrt | ATCU Monitoring Test mode Assist Temp Door Open Short Diagnostic | 3 | 13 | L_ATCU | B+ |  | Unsigned | 0x0 | 1 | 0 |  |  |  | No |  | This value only use for ATCU Library data monitoring (Only use before SOP) | 25.05.04
STD_LOCAL_ATCU | 2022 | L_ATCU_vMON |  | Local_HS | 송신 | L_ATCU_vMON | HSCAN | L_ATCU_vMON |  |  |  | No | L_ATCU_MON_48 | 0x341 |  | 8 | PE | 500 | FN |  | 1 |  |  | MON_DiagAct_DrvTmpDrLck | ATCU Monitoring Test mode Driver Temp Door Lock Diagnostic | 2 | 16 | L_ATCU | B+ |  | Unsigned | 0x0 | 1 | 0 |  |  |  | No |  | This value only use for ATCU Library data monitoring (Only use before SOP) | 25.05.04
STD_LOCAL_ATCU | 2022 | L_ATCU_vMON |  | Local_HS | 송신 | L_ATCU_vMON | HSCAN | L_ATCU_vMON |  |  |  | No | L_ATCU_MON_48 | 0x341 |  | 8 | PE | 500 | FN |  | 1 |  |  | MON_DiagAct_AstTmpDrLck | ATCU Monitoring Test mode Assist Temp Door Lock Diagnostic | 2 | 18 | L_ATCU | B+ |  | Unsigned | 0x0 | 1 | 0 |  |  |  | No |  | This value only use for ATCU Library data monitoring (Only use before SOP) | 25.05.04
STD_LOCAL_ATCU | 2022 | L_ATCU_vMON |  | Local_HS | 송신 | L_ATCU_vMON | HSCAN | L_ATCU_vMON |  |  |  | No | L_ATCU_MON_48 | 0x341 |  | 8 | PE | 500 | FN |  | 1 |  |  | MON_DiagAct_DEFDrLck | ATCU Monitoring Test mode Def Door Lock Diagnostic | 2 | 20 | L_ATCU | B+ |  | Unsigned | 0x0 | 1 | 0 |  |  |  | No |  | This value only use for ATCU Library data monitoring (Only use before SOP) | 25.05.04
STD_LOCAL_ATCU | 2022 | L_ATCU_vMON |  | Local_HS | 송신 | L_ATCU_vMON | HSCAN | L_ATCU_vMON |  |  |  | No | L_ATCU_MON_48 | 0x341 |  | 8 | PE | 500 | FN |  | 1 |  |  | MON_DiagAct_IntakeDrLck | ATCU Monitoring Test mode Intake Door Lock Diagnostic | 2 | 22 | L_ATCU | B+ |  | Unsigned | 0x0 | 1 | 0 |  |  |  | No |  | This value only use for ATCU Library data monitoring (Only use before SOP) | 25.05.04
STD_LOCAL_ATCU | 2022 | L_ATCU_vMON |  | Local_HS | 송신 | L_ATCU_vMON | HSCAN | L_ATCU_vMON |  |  |  | No | L_ATCU_MON_48 | 0x341 |  | 8 | PE | 500 | FN |  | 1 |  |  | MON_DiagAct_IntakeDrOpnSrt | ATCU Monitoring Test mode Intake Door Open Short Diagnostic | 3 | 24 | L_ATCU | B+ |  | Unsigned | 0x0 | 1 | 0 |  |  |  | No |  | This value only use for ATCU Library data monitoring (Only use before SOP) | 25.05.04
STD_LOCAL_ATCU | 2022 | L_ATCU_vMON |  | Local_HS | 송신 | L_ATCU_vMON | HSCAN | L_ATCU_vMON |  |  |  | No | L_ATCU_MON_48 | 0x341 |  | 8 | PE | 500 | FN |  | 1 |  |  | MON_DiagAct_DEFDrOpnSrt | ATCU Monitoring Test mode Def Door Open Short Diagnostic | 3 | 27 | L_ATCU | B+ |  | Unsigned | 0x0 | 1 | 0 |  |  |  | No |  | This value only use for ATCU Library data monitoring (Only use before SOP) | 25.05.04
STD_LOCAL_ATCU | 2022 | L_ATCU_vMON |  | Local_HS | 송신 | L_ATCU_vMON | HSCAN | L_ATCU_vMON |  |  |  | No | L_ATCU_MON_48 | 0x341 |  | 8 | PE | 500 | FN |  | 1 |  |  | MON_DiagAct_ECompIntlck | ATCU Monitoring Test mode Electric Comprossor Interlock Diagnostic | 2 | 30 | L_ATCU | B+ |  | Unsigned | 0x0 | 1 | 0 |  |  |  | No |  | This value only use for ATCU Library data monitoring (Only use before SOP) | 25.05.04
STD_LOCAL_ATCU | 2022 | L_ATCU_vMON |  | Local_HS | 송신 | L_ATCU_vMON | HSCAN | L_ATCU_vMON |  |  |  | No | L_ATCU_MON_48 | 0x341 |  | 8 | PE | 500 | FN |  | 1 |  |  | MON_DiagAct_HVPTCIntlck | ATCU Monitoring Test mode HVPTC Interlock Diagnostic | 2 | 32 | L_ATCU | B+ |  | Unsigned | 0x0 | 1 | 0 |  |  |  | No |  | This value only use for ATCU Library data monitoring (Only use before SOP) | 25.05.04
STD_LOCAL_ATCU | 2022 | L_ATCU_vMON |  | Local_HS | 송신 | L_ATCU_vMON | HSCAN | L_ATCU_vMON |  |  |  | No | L_ATCU_MON_48 | 0x341 |  | 8 | PE | 500 | FN |  | 1 |  |  | MON_DiagAct_BatChlrEXVOpnSrt | ATCU Monitoring Test mode BatChlrEXVOpnSrt Diagnostic | 3 | 34 | L_ATCU | B+ |  | Unsigned | 0x0 | 1 | 0 |  |  |  | No |  | This value only use for ATCU Library data monitoring (Only use before SOP) | 25.05.04
STD_LOCAL_ATCU | 2022 | L_ATCU_vMON |  | Local_HS | 송신 | L_ATCU_vMON | HSCAN | L_ATCU_vMON |  |  |  | No | L_ATCU_MON_48 | 0x341 |  | 8 | PE | 500 | FN |  | 1 |  |  | MON_DiagAct_EvapTXVOpnSrt | ATCU Monitoring Test mode EvapTXVOpnSrt Diagnostic | 3 | 37 | L_ATCU | B+ |  | Unsigned | 0x0 | 1 | 0 |  |  |  | No |  | This value only use for ATCU Library data monitoring (Only use before SOP) | 25.05.04
STD_LOCAL_ATCU | 2022 | L_ATCU_vMON |  | Local_HS | 송신 | L_ATCU_vMON | HSCAN | L_ATCU_vMON |  |  |  | No | L_ATCU_MON_48 | 0x341 |  | 8 | PE | 500 | FN |  | 1 |  |  | MON_DiagAct_FrtPWMBlr | ATCU Monitoring Test mode FrtPWMBlr Diagnostic | 4 | 40 | L_ATCU | B+ |  | Unsigned | 0x0 | 1 | 0 |  |  |  | No |  | This value only use for ATCU Library data monitoring (Only use before SOP) | 25.05.04
STD_LOCAL_ATCU | 2022 | L_ATCU_vMON |  | Local_HS | 송신 | L_ATCU_vMON | HSCAN | L_ATCU_vMON |  |  |  | No | L_ATCU_MON_48 | 0x341 |  | 8 | PE | 500 | FN |  | 1 |  |  | MON_DiagAct_ECV | ATCU Monitoring Test mode ECV Diagnostic | 3 | 44 | L_ATCU | B+ |  | Unsigned | 0x0 | 1 | 0 |  |  |  | No |  | This value only use for ATCU Library data monitoring (Only use before SOP) | 25.05.04
STD_LOCAL_ATCU | 2022 | L_ATCU_vMON |  | Local_HS | 송신 | L_ATCU_vMON | HSCAN | L_ATCU_vMON |  |  |  | No | L_ATCU_MON_48 | 0x341 |  | 8 | PE | 500 | FN |  | 1 |  |  | MON_DiagAct_Rfgrant | ATCU Monitoring Test mode Rfgrant Diagnostic | 3 | 48 | L_ATCU | B+ |  | Unsigned | 0x0 | 1 | 0 |  |  |  | No |  | This value only use for ATCU Library data monitoring (Only use before SOP) | 25.05.04
STD_LOCAL_ATCU | 2022 | L_ATCU_vMON |  | Local_HS | 송신 | L_ATCU_vMON | HSCAN | L_ATCU_vMON |  |  |  | No | L_ATCU_MON_48 | 0x341 |  | 8 | PE | 500 | FN |  | 1 |  |  | MON_DiagAct_VRLed | ATCU Monitoring Test mode VRLed Diagnostic | 3 | 52 | L_ATCU | B+ |  | Unsigned | 0x0 | 1 | 0 |  |  |  | No |  | This value only use for ATCU Library data monitoring (Only use before SOP) | 25.05.04
STD_LOCAL_ATCU | 2022 | L_ATCU_vMON |  | Local_HS | 송신 | L_ATCU_vMON | HSCAN | L_ATCU_vMON |  |  |  | No | L_ATCU_MON_49 | 0x342 |  | 8 | PE | 500 | FN |  | 1 |  |  | MON_DiagCOM_AcnOpPerm | ATCU Monitoring Test mode AcnOpPerm Diagnostic | 2 | 0 | L_ATCU | B+ |  | Unsigned | 0x0 | 1 | 0 |  |  |  | No |  | This value only use for ATCU Library data monitoring (Only use before SOP) | 25.05.04
STD_LOCAL_ATCU | 2022 | L_ATCU_vMON |  | Local_HS | 송신 | L_ATCU_vMON | HSCAN | L_ATCU_vMON |  |  |  | No | L_ATCU_MON_49 | 0x342 |  | 8 | PE | 500 | FN |  | 1 |  |  | MON_DiagCOM_APT | ATCU Monitoring Test mode APT Diagnostic | 2 | 2 | L_ATCU | B+ |  | Unsigned | 0x0 | 1 | 0 |  |  |  | No |  | This value only use for ATCU Library data monitoring (Only use before SOP) | 25.05.04
STD_LOCAL_ATCU | 2022 | L_ATCU_vMON |  | Local_HS | 송신 | L_ATCU_vMON | HSCAN | L_ATCU_vMON |  |  |  | No | L_ATCU_MON_49 | 0x342 |  | 8 | PE | 500 | FN |  | 1 |  |  | MON_DiagCOM_BatChlrEXVDiag | ATCU Monitoring Test mode BatChlrEXVDiag Diagnostic | 2 | 4 | L_ATCU | B+ |  | Unsigned | 0x0 | 1 | 0 |  |  |  | No |  | This value only use for ATCU Library data monitoring (Only use before SOP) | 25.05.04
STD_LOCAL_ATCU | 2022 | L_ATCU_vMON |  | Local_HS | 송신 | L_ATCU_vMON | HSCAN | L_ATCU_vMON |  |  |  | No | L_ATCU_MON_49 | 0x342 |  | 8 | PE | 500 | FN |  | 1 |  |  | MON_DiagCOM_BATSoc | ATCU Monitoring Test mode BATSoc Diagnostic | 2 | 6 | L_ATCU | B+ |  | Unsigned | 0x0 | 1 | 0 |  |  |  | No |  | This value only use for ATCU Library data monitoring (Only use before SOP) | 25.05.04
STD_LOCAL_ATCU | 2022 | L_ATCU_vMON |  | Local_HS | 송신 | L_ATCU_vMON | HSCAN | L_ATCU_vMON |  |  |  | No | L_ATCU_MON_49 | 0x342 |  | 8 | PE | 500 | FN |  | 1 |  |  | MON_DiagCOM_BMSIntakeReq | ATCU Monitoring Test mode BMSIntakeReq Diagnostic | 2 | 8 | L_ATCU | B+ |  | Unsigned | 0x0 | 1 | 0 |  |  |  | No |  | This value only use for ATCU Library data monitoring (Only use before SOP) | 25.05.04
STD_LOCAL_ATCU | 2022 | L_ATCU_vMON |  | Local_HS | 송신 | L_ATCU_vMON | HSCAN | L_ATCU_vMON |  |  |  | No | L_ATCU_MON_49 | 0x342 |  | 8 | PE | 500 | FN |  | 1 |  |  | MON_DiagCOM_BMSTmout | ATCU Monitoring Test mode BMSTmout Diagnostic | 2 | 10 | L_ATCU | B+ |  | Unsigned | 0x0 | 1 | 0 |  |  |  | No |  | This value only use for ATCU Library data monitoring (Only use before SOP) | 25.05.04
STD_LOCAL_ATCU | 2022 | L_ATCU_vMON |  | Local_HS | 송신 | L_ATCU_vMON | HSCAN | L_ATCU_vMON |  |  |  | No | L_ATCU_MON_49 | 0x342 |  | 8 | PE | 500 | FN |  | 1 |  |  | MON_DiagCOM_DrvClHtStOpt | ATCU Monitoring Test mode DrvClHtStOpt Diagnostic | 2 | 12 | L_ATCU | B+ |  | Unsigned | 0x0 | 1 | 0 |  |  |  | No |  | This value only use for ATCU Library data monitoring (Only use before SOP) | 25.05.04
STD_LOCAL_ATCU | 2022 | L_ATCU_vMON |  | Local_HS | 송신 | L_ATCU_vMON | HSCAN | L_ATCU_vMON |  |  |  | No | L_ATCU_MON_49 | 0x342 |  | 8 | PE | 500 | FN |  | 1 |  |  | MON_DiagCOM_AstClHtStOpt | ATCU Monitoring Test mode AstClHtStOpt Diagnostic | 2 | 14 | L_ATCU | B+ |  | Unsigned | 0x0 | 1 | 0 |  |  |  | No |  | This value only use for ATCU Library data monitoring (Only use before SOP) | 25.05.04
STD_LOCAL_ATCU | 2022 | L_ATCU_vMON |  | Local_HS | 송신 | L_ATCU_vMON | HSCAN | L_ATCU_vMON |  |  |  | No | L_ATCU_MON_49 | 0x342 |  | 8 | PE | 500 | FN |  | 1 |  |  | MON_DiagCOM_EcoModSw | ATCU Monitoring Test mode EcoModSw Diagnostic | 2 | 16 | L_ATCU | B+ |  | Unsigned | 0x0 | 1 | 0 |  |  |  | No |  | This value only use for ATCU Library data monitoring (Only use before SOP) | 25.05.04
STD_LOCAL_ATCU | 2022 | L_ATCU_vMON |  | Local_HS | 송신 | L_ATCU_vMON | HSCAN | L_ATCU_vMON |  |  |  | No | L_ATCU_MON_49 | 0x342 |  | 8 | PE | 500 | FN |  | 1 |  |  | MON_DiagCOM_EcompTmout | ATCU Monitoring Test mode EcompTmout Diagnostic | 2 | 18 | L_ATCU | B+ |  | Unsigned | 0x0 | 1 | 0 |  |  |  | No |  | This value only use for ATCU Library data monitoring (Only use before SOP) | 25.05.04
STD_LOCAL_ATCU | 2022 | L_ATCU_vMON |  | Local_HS | 송신 | L_ATCU_vMON | HSCAN | L_ATCU_vMON |  |  |  | No | L_ATCU_MON_49 | 0x342 |  | 8 | PE | 500 | FN |  | 1 |  |  | MON_DiagCOM_EMSVehSpd | ATCU Monitoring Test mode EMSVehSpd Diagnostic | 2 | 20 | L_ATCU | B+ |  | Unsigned | 0x0 | 1 | 0 |  |  |  | No |  | This value only use for ATCU Library data monitoring (Only use before SOP) | 25.05.04
STD_LOCAL_ATCU | 2022 | L_ATCU_vMON |  | Local_HS | 송신 | L_ATCU_vMON | HSCAN | L_ATCU_vMON |  |  |  | No | L_ATCU_MON_49 | 0x342 |  | 8 | PE | 500 | FN |  | 1 |  |  | MON_DiagCOM_EngCool | ATCU Monitoring Test mode EngCool Diagnostic | 2 | 22 | L_ATCU | B+ |  | Unsigned | 0x0 | 1 | 0 |  |  |  | No |  | This value only use for ATCU Library data monitoring (Only use before SOP) | 25.05.04
STD_LOCAL_ATCU | 2022 | L_ATCU_vMON |  | Local_HS | 송신 | L_ATCU_vMON | HSCAN | L_ATCU_vMON |  |  |  | No | L_ATCU_MON_49 | 0x342 |  | 8 | PE | 500 | FN |  | 1 |  |  | MON_DiagCOM_EngOpMod | ATCU Monitoring Test mode EngOpMod Diagnostic | 2 | 24 | L_ATCU | B+ |  | Unsigned | 0x0 | 1 | 0 |  |  |  | No |  | This value only use for ATCU Library data monitoring (Only use before SOP) | 25.05.04
STD_LOCAL_ATCU | 2022 | L_ATCU_vMON |  | Local_HS | 송신 | L_ATCU_vMON | HSCAN | L_ATCU_vMON |  |  |  | No | L_ATCU_MON_49 | 0x342 |  | 8 | PE | 500 | FN |  | 1 |  |  | MON_DiagCOM_HEVRdy | ATCU Monitoring Test mode HEVRdy Diagnostic | 2 | 26 | L_ATCU | B+ |  | Unsigned | 0x0 | 1 | 0 |  |  |  | No |  | This value only use for ATCU Library data monitoring (Only use before SOP) | 25.05.04
STD_LOCAL_ATCU | 2022 | L_ATCU_vMON |  | Local_HS | 송신 | L_ATCU_vMON | HSCAN | L_ATCU_vMON |  |  |  | No | L_ATCU_MON_49 | 0x342 |  | 8 | PE | 500 | FN |  | 1 |  |  | MON_DiagCOM_HVPTCTmout | ATCU Monitoring Test mode HVPTCTmout Diagnostic | 2 | 28 | L_ATCU | B+ |  | Unsigned | 0x0 | 1 | 0 |  |  |  | No |  | This value only use for ATCU Library data monitoring (Only use before SOP) | 25.05.04
STD_LOCAL_ATCU | 2022 | L_ATCU_vMON |  | Local_HS | 송신 | L_ATCU_vMON | HSCAN | L_ATCU_vMON |  |  |  | No | L_ATCU_MON_49 | 0x342 |  | 8 | PE | 500 | FN |  | 1 |  |  | MON_DiagCOM_LDCWatt | ATCU Monitoring Test mode LDCWatt Diagnostic | 2 | 30 | L_ATCU | B+ |  | Unsigned | 0x0 | 1 | 0 |  |  |  | No |  | This value only use for ATCU Library data monitoring (Only use before SOP) | 25.05.04
STD_LOCAL_ATCU | 2022 | L_ATCU_vMON |  | Local_HS | 송신 | L_ATCU_vMON | HSCAN | L_ATCU_vMON |  |  |  | No | L_ATCU_MON_49 | 0x342 |  | 8 | PE | 500 | FN |  | 1 |  |  | MON_DiagCOM_LHPhoto | ATCU Monitoring Test mode LHPhoto Diagnostic | 2 | 32 | L_ATCU | B+ |  | Unsigned | 0x0 | 1 | 0 |  |  |  | No |  | This value only use for ATCU Library data monitoring (Only use before SOP) | 25.05.04
STD_LOCAL_ATCU | 2022 | L_ATCU_vMON |  | Local_HS | 송신 | L_ATCU_vMON | HSCAN | L_ATCU_vMON |  |  |  | No | L_ATCU_MON_49 | 0x342 |  | 8 | PE | 500 | FN |  | 1 |  |  | MON_DiagCOM_MainRlyOnSta | ATCU Monitoring Test mode MainRlyOnSta Diagnostic | 2 | 34 | L_ATCU | B+ |  | Unsigned | 0x0 | 1 | 0 |  |  |  | No |  | This value only use for ATCU Library data monitoring (Only use before SOP) | 25.05.04
STD_LOCAL_ATCU | 2022 | L_ATCU_vMON |  | Local_HS | 송신 | L_ATCU_vMON | HSCAN | L_ATCU_vMON |  |  |  | No | L_ATCU_MON_49 | 0x342 |  | 8 | PE | 500 | FN |  | 1 |  |  | MON_DiagCOM_MCUTmout | ATCU Monitoring Test mode MCUTmout Diagnostic | 2 | 36 | L_ATCU | B+ |  | Unsigned | 0x0 | 1 | 0 |  |  |  | No |  | This value only use for ATCU Library data monitoring (Only use before SOP) | 25.05.04
STD_LOCAL_ATCU | 2022 | L_ATCU_vMON |  | Local_HS | 송신 | L_ATCU_vMON | HSCAN | L_ATCU_vMON |  |  |  | No | L_ATCU_MON_49 | 0x342 |  | 8 | PE | 500 | FN |  | 1 |  |  | MON_DiagCOM_PMSnsr | ATCU Monitoring Test mode PMSnsr Diagnostic | 2 | 38 | L_ATCU | B+ |  | Unsigned | 0x0 | 1 | 0 |  |  |  | No |  | This value only use for ATCU Library data monitoring (Only use before SOP) | 25.05.04
STD_LOCAL_ATCU | 2022 | L_ATCU_vMON |  | Local_HS | 송신 | L_ATCU_vMON | HSCAN | L_ATCU_vMON |  |  |  | No | L_ATCU_MON_49 | 0x342 |  | 8 | PE | 500 | FN |  | 1 |  |  | MON_DiagCOM_PnlBusOff | ATCU Monitoring Test mode PnlBusOff Diagnostic | 2 | 40 | L_ATCU | B+ |  | Unsigned | 0x0 | 1 | 0 |  |  |  | No |  | This value only use for ATCU Library data monitoring (Only use before SOP) | 25.05.04
STD_LOCAL_ATCU | 2022 | L_ATCU_vMON |  | Local_HS | 송신 | L_ATCU_vMON | HSCAN | L_ATCU_vMON |  |  |  | No | L_ATCU_MON_49 | 0x342 |  | 8 | PE | 500 | FN |  | 1 |  |  | MON_DiagCOM_PTGOpt | ATCU Monitoring Test mode PTGOpt Diagnostic | 2 | 42 | L_ATCU | B+ |  | Unsigned | 0x0 | 1 | 0 |  |  |  | No |  | This value only use for ATCU Library data monitoring (Only use before SOP) | 25.05.04
STD_LOCAL_ATCU | 2022 | L_ATCU_vMON |  | Local_HS | 송신 | L_ATCU_vMON | HSCAN | L_ATCU_vMON |  |  |  | No | L_ATCU_MON_49 | 0x342 |  | 8 | PE | 500 | FN |  | 1 |  |  | MON_DiagCOM_RHPhoto | ATCU Monitoring Test mode RHPhoto Diagnostic | 2 | 44 | L_ATCU | B+ |  | Unsigned | 0x0 | 1 | 0 |  |  |  | No |  | This value only use for ATCU Library data monitoring (Only use before SOP) | 25.05.04
STD_LOCAL_ATCU | 2022 | L_ATCU_vMON |  | Local_HS | 송신 | L_ATCU_vMON | HSCAN | L_ATCU_vMON |  |  |  | No | L_ATCU_MON_49 | 0x342 |  | 8 | PE | 500 | FN |  | 1 |  |  | MON_DiagCOM_RPM | ATCU Monitoring Test mode RPM Diagnostic | 2 | 46 | L_ATCU | B+ |  | Unsigned | 0x0 | 1 | 0 |  |  |  | No |  | This value only use for ATCU Library data monitoring (Only use before SOP) | 25.05.04
STD_LOCAL_ATCU | 2022 | L_ATCU_vMON |  | Local_HS | 송신 | L_ATCU_vMON | HSCAN | L_ATCU_vMON |  |  |  | No | L_ATCU_MON_49 | 0x342 |  | 8 | PE | 500 | FN |  | 1 |  |  | MON_DiagCOM_SideMirAmb | ATCU Monitoring Test mode SideMirAmb Diagnostic | 2 | 48 | L_ATCU | B+ |  | Unsigned | 0x0 | 1 | 0 |  |  |  | No |  | This value only use for ATCU Library data monitoring (Only use before SOP) | 25.05.04
STD_LOCAL_ATCU | 2022 | L_ATCU_vMON |  | Local_HS | 송신 | L_ATCU_vMON | HSCAN | L_ATCU_vMON |  |  |  | No | L_ATCU_MON_49 | 0x342 |  | 8 | PE | 500 | FN |  | 1 |  |  | MON_DiagCOM_ServiceMod | ATCU Monitoring Test mode ServiceMod Diagnostic | 2 | 50 | L_ATCU | B+ |  | Unsigned | 0x0 | 1 | 0 |  |  |  | No |  | This value only use for ATCU Library data monitoring (Only use before SOP) | 25.05.04
STD_LOCAL_ATCU | 2022 | L_ATCU_vMON |  | Local_HS | 송신 | L_ATCU_vMON | HSCAN | L_ATCU_vMON |  |  |  | No | L_ATCU_MON_49 | 0x342 |  | 8 | PE | 500 | FN |  | 1 |  |  | MON_DiagCOM_StrHtOpt | ATCU Monitoring Test mode StrHtOpt Diagnostic | 2 | 52 | L_ATCU | B+ |  | Unsigned | 0x0 | 1 | 0 |  |  |  | No |  | This value only use for ATCU Library data monitoring (Only use before SOP) | 25.05.04
STD_LOCAL_ATCU | 2022 | L_ATCU_vMON |  | Local_HS | 송신 | L_ATCU_vMON | HSCAN | L_ATCU_vMON |  |  |  | No | L_ATCU_MON_49 | 0x342 |  | 8 | PE | 500 | FN |  | 1 |  |  | MON_DiagCOM_TCUVehSpd | ATCU Monitoring Test mode TCUVehSpd Diagnostic | 2 | 54 | L_ATCU | B+ |  | Unsigned | 0x0 | 1 | 0 |  |  |  | No |  | This value only use for ATCU Library data monitoring (Only use before SOP) | 25.05.04
STD_LOCAL_ATCU | 2022 | L_ATCU_vMON |  | Local_HS | 송신 | L_ATCU_vMON | HSCAN | L_ATCU_vMON |  |  |  | No | L_ATCU_MON_49 | 0x342 |  | 8 | PE | 500 | FN |  | 1 |  |  | MON_DiagCOM_Torque | ATCU Monitoring Test mode Torque Diagnostic | 2 | 56 | L_ATCU | B+ |  | Unsigned | 0x0 | 1 | 0 |  |  |  | No |  | This value only use for ATCU Library data monitoring (Only use before SOP) | 25.05.04
STD_LOCAL_ATCU | 2022 | L_ATCU_vMON |  | Local_HS | 송신 | L_ATCU_vMON | HSCAN | L_ATCU_vMON |  |  |  | No | L_ATCU_MON_49 | 0x342 |  | 8 | PE | 500 | FN |  | 1 |  |  | MON_DiagCOM_VehBusOff | ATCU Monitoring Test mode VehBusOff Diagnostic | 2 | 58 | L_ATCU | B+ |  | Unsigned | 0x0 | 1 | 0 |  |  |  | No |  | This value only use for ATCU Library data monitoring (Only use before SOP) | 25.05.04
STD_LOCAL_ATCU | 2022 | L_ATCU_vMON |  | Local_HS | 송신 | L_ATCU_vMON | HSCAN | L_ATCU_vMON |  |  |  | No | L_ATCU_MON_49 | 0x342 |  | 8 | PE | 500 | FN |  | 1 |  |  | MON_DiagCOM_WhlSpd | ATCU Monitoring Test mode WhlSpd Diagnostic | 2 | 60 | L_ATCU | B+ |  | Unsigned | 0x0 | 1 | 0 |  |  |  | No |  | This value only use for ATCU Library data monitoring (Only use before SOP) | 25.05.04
STD_LOCAL_ATCU | 2022 | L_ATCU_vMON |  | Local_HS | 송신 | L_ATCU_vMON | HSCAN | L_ATCU_vMON |  |  |  | No | L_ATCU_MON_49 | 0x342 |  | 8 | PE | 500 | FN |  | 1 |  |  | MON_DiagCOM_ClmtBusOff | ATCU Monitoring Test mode lmtBusOff Diagnostic | 2 | 62 | L_ATCU | B+ |  | Unsigned | 0x0 | 1 | 0 |  |  |  | No |  | This value only use for ATCU Library data monitoring (Only use before SOP) | 25.05.04
STD_LOCAL_ATCU | 2022 | L_ATCU_vMON |  | Local_HS | 송신 | L_ATCU_vMON | HSCAN | L_ATCU_vMON |  |  |  | No | L_ATCU_MON_50 | 0x343 |  | 8 | PE | 500 | FN |  | 1 |  |  | MON_DiagSnsr_AMBTmp | ATCU Monitoring Test mode AMBTmp Diagnostic | 3 | 0 | L_ATCU | B+ |  | Unsigned | 0x0 | 1 | 0 |  |  |  | No |  | This value only use for ATCU Library data monitoring (Only use before SOP) | 25.05.04
STD_LOCAL_ATCU | 2022 | L_ATCU_vMON |  | Local_HS | 송신 | L_ATCU_vMON | HSCAN | L_ATCU_vMON |  |  |  | No | L_ATCU_MON_50 | 0x343 |  | 8 | PE | 500 | FN |  | 1 |  |  | MON_DiagSnsr_AstFlrDuctTmp | ATCU Monitoring Test mode AstFlrDuctTmp Diagnostic | 3 | 3 | L_ATCU | B+ |  | Unsigned | 0x0 | 1 | 0 |  |  |  | No |  | This value only use for ATCU Library data monitoring (Only use before SOP) | 25.05.04
STD_LOCAL_ATCU | 2022 | L_ATCU_vMON |  | Local_HS | 송신 | L_ATCU_vMON | HSCAN | L_ATCU_vMON |  |  |  | No | L_ATCU_MON_50 | 0x343 |  | 8 | PE | 500 | FN |  | 1 |  |  | MON_DiagSnsr_AstVntDuctTmp | ATCU Monitoring Test mode AstVntDuctTmp Diagnostic | 3 | 8 | L_ATCU | B+ |  | Unsigned | 0x0 | 1 | 0 |  |  |  | No |  | This value only use for ATCU Library data monitoring (Only use before SOP) | 25.05.04
STD_LOCAL_ATCU | 2022 | L_ATCU_vMON |  | Local_HS | 송신 | L_ATCU_vMON | HSCAN | L_ATCU_vMON |  |  |  | No | L_ATCU_MON_50 | 0x343 |  | 8 | PE | 500 | FN |  | 1 |  |  | MON_DiagSnsr_DEFDuctTmp | ATCU Monitoring Test mode DEFDuctTmp Diagnostic | 3 | 11 | L_ATCU | B+ |  | Unsigned | 0x0 | 1 | 0 |  |  |  | No |  | This value only use for ATCU Library data monitoring (Only use before SOP) | 25.05.04
STD_LOCAL_ATCU | 2022 | L_ATCU_vMON |  | Local_HS | 송신 | L_ATCU_vMON | HSCAN | L_ATCU_vMON |  |  |  | No | L_ATCU_MON_50 | 0x343 |  | 8 | PE | 500 | FN |  | 1 |  |  | MON_DiagSnsr_DOH | ATCU Monitoring Test mode DOH Diagnostic | 3 | 16 | L_ATCU | B+ |  | Unsigned | 0x0 | 1 | 0 |  |  |  | No |  | This value only use for ATCU Library data monitoring (Only use before SOP) | 25.05.04
STD_LOCAL_ATCU | 2022 | L_ATCU_vMON |  | Local_HS | 송신 | L_ATCU_vMON | HSCAN | L_ATCU_vMON |  |  |  | No | L_ATCU_MON_50 | 0x343 |  | 8 | PE | 500 | FN |  | 1 |  |  | MON_DiagSnsr_DrvFlrDuctTmp | ATCU Monitoring Test mode DrvFlrDuctTmp Diagnostic | 3 | 19 | L_ATCU | B+ |  | Unsigned | 0x0 | 1 | 0 |  |  |  | No |  | This value only use for ATCU Library data monitoring (Only use before SOP) | 25.05.04
STD_LOCAL_ATCU | 2022 | L_ATCU_vMON |  | Local_HS | 송신 | L_ATCU_vMON | HSCAN | L_ATCU_vMON |  |  |  | No | L_ATCU_MON_50 | 0x343 |  | 8 | PE | 500 | FN |  | 1 |  |  | MON_DiagSnsr_DrvVntDuctTmp | ATCU Monitoring Test mode DrvVntDuctTmp Diagnostic | 3 | 24 | L_ATCU | B+ |  | Unsigned | 0x0 | 1 | 0 |  |  |  | No |  | This value only use for ATCU Library data monitoring (Only use before SOP) | 25.05.04
STD_LOCAL_ATCU | 2022 | L_ATCU_vMON |  | Local_HS | 송신 | L_ATCU_vMON | HSCAN | L_ATCU_vMON |  |  |  | No | L_ATCU_MON_50 | 0x343 |  | 8 | PE | 500 | FN |  | 1 |  |  | MON_DiagSnsr_EvapTmp | ATCU Monitoring Test mode EvapTmp Diagnostic | 3 | 27 | L_ATCU | B+ |  | Unsigned | 0x0 | 1 | 0 |  |  |  | No |  | This value only use for ATCU Library data monitoring (Only use before SOP) | 25.05.04
STD_LOCAL_ATCU | 2022 | L_ATCU_vMON |  | Local_HS | 송신 | L_ATCU_vMON | HSCAN | L_ATCU_vMON |  |  |  | No | L_ATCU_MON_50 | 0x343 |  | 8 | PE | 500 | FN |  | 1 |  |  | MON_DiagSnsr_FDust | ATCU Monitoring Test mode FDust Diagnostic | 3 | 32 | L_ATCU | B+ |  | Unsigned | 0x0 | 1 | 0 |  |  |  | No |  | This value only use for ATCU Library data monitoring (Only use before SOP) | 25.05.04
STD_LOCAL_ATCU | 2022 | L_ATCU_vMON |  | Local_HS | 송신 | L_ATCU_vMON | HSCAN | L_ATCU_vMON |  |  |  | No | L_ATCU_MON_50 | 0x343 |  | 8 | PE | 500 | FN |  | 1 |  |  | MON_DiagSnsr_HghPrsrRfgPT | ATCU Monitoring Test mode HghPrsrRfgPT Diagnostic | 3 | 35 | L_ATCU | B+ |  | Unsigned | 0x0 | 1 | 0 |  |  |  | No |  | This value only use for ATCU Library data monitoring (Only use before SOP) | 25.05.04
STD_LOCAL_ATCU | 2022 | L_ATCU_vMON |  | Local_HS | 송신 | L_ATCU_vMON | HSCAN | L_ATCU_vMON |  |  |  | No | L_ATCU_MON_50 | 0x343 |  | 8 | PE | 500 | FN |  | 1 |  |  | MON_DiagSnsr_InCarTmp | ATCU Monitoring Test mode InCarTmp Diagnostic | 3 | 40 | L_ATCU | B+ |  | Unsigned | 0x0 | 1 | 0 |  |  |  | No |  | This value only use for ATCU Library data monitoring (Only use before SOP) | 25.05.04
STD_LOCAL_ATCU | 2022 | L_ATCU_vMON |  | Local_HS | 송신 | L_ATCU_vMON | HSCAN | L_ATCU_vMON |  |  |  | No | L_ATCU_MON_50 | 0x343 |  | 8 | PE | 500 | FN |  | 1 |  |  | MON_DiagSnsr_LHPhoto | ATCU Monitoring Test mode LHPhoto Diagnostic | 3 | 43 | L_ATCU | B+ |  | Unsigned | 0x0 | 1 | 0 |  |  |  | No |  | This value only use for ATCU Library data monitoring (Only use before SOP) | 25.05.04
STD_LOCAL_ATCU | 2022 | L_ATCU_vMON |  | Local_HS | 송신 | L_ATCU_vMON | HSCAN | L_ATCU_vMON |  |  |  | No | L_ATCU_MON_50 | 0x343 |  | 8 | PE | 500 | FN |  | 1 |  |  | MON_DiagSnsr_LowPrsrRfgPT | ATCU Monitoring Test mode LowPrsrRfgPT Diagnostic | 3 | 48 | L_ATCU | B+ |  | Unsigned | 0x0 | 1 | 0 |  |  |  | No |  | This value only use for ATCU Library data monitoring (Only use before SOP) | 25.05.04
STD_LOCAL_ATCU | 2022 | L_ATCU_vMON |  | Local_HS | 송신 | L_ATCU_vMON | HSCAN | L_ATCU_vMON |  |  |  | No | L_ATCU_MON_50 | 0x343 |  | 8 | PE | 500 | FN |  | 1 |  |  | MON_DiagSnsr_RHPhoto | ATCU Monitoring Test mode RHPhoto Diagnostic | 3 | 51 | L_ATCU | B+ |  | Unsigned | 0x0 | 1 | 0 |  |  |  | No |  | This value only use for ATCU Library data monitoring (Only use before SOP) | 25.05.04
STD_LOCAL_ATCU | 2022 | L_EVNT |  | Local_HS | 송신 | L_EVNT | HSCAN | L_EVNT |  |  |  | No | L_EVNT_01 | 0x401 |  | 8 | PE | 1000 | FN | 0 | 1 |  |  | L_EVNT_HU_FrDrEVntSidePtDisp_X | Front Driver Electric Vent Side Touch Point X Value Display Feedback | 11 | 0 | L_ATCU | IG1 or IG3 | 0x000:Default/0x001~0x780:PHY=HEX*1 + 0/0x781~0x7FE:RESERVED/0x7FF:Invalid | Unsigned | 0x0 | 1 | 0 |  |  |  | No |  | Electric Vent Frt Driver Side Electric Vent Touch Range X Coordinate Display Feedback (To CTS) | 24.05.11
STD_LOCAL_ATCU | 2022 | L_EVNT |  | Local_HS | 송신 | L_EVNT | HSCAN | L_EVNT |  |  |  | No | L_EVNT_01 | 0x401 |  | 8 | PE | 1000 | FN | 0 | 1 |  |  | L_EVNT_HU_FrDrEVntSidePtDisp_Y | Front Driver Electric Vent Side Touch Point Y Value Display Feedback | 11 | 11 | L_ATCU | IG1 or IG3 | 0x000:Default/0x001~0x780:PHY=HEX*1 + 0/0x781~0x7FE:RESERVED/0x7FF:Invalid | Unsigned | 0x0 | 1 | 0 |  |  |  | No |  | Electric Vent Frt Driver Side Electric Vent Touch Range Y Coordinate Display Feedback (To CTS) | 24.05.11
STD_LOCAL_ATCU | 2022 | L_EVNT |  | Local_HS | 송신 | L_EVNT | HSCAN | L_EVNT |  |  |  | No | L_EVNT_01 | 0x401 |  | 8 | PE | 1000 | FN | 0 | 1 |  |  | L_EVNT_HU_FrDrEVntCtrPtDisp_X | Front Driver Electric Vent Center Touch Point X Value Display Feedback | 11 | 22 | L_ATCU | IG1 or IG3 | 0x000:Default/0x001~0x780:PHY=HEX*1 + 0/0x781~0x7FE:RESERVED/0x7FF:Invalid | Unsigned | 0x0 | 1 | 0 |  |  |  | No |  | Electric Vent Frt Driver Center Electric Vent Touch Range X Coordinate Display Feedback (To CTS) | 24.05.11
STD_LOCAL_ATCU | 2022 | L_EVNT |  | Local_HS | 송신 | L_EVNT | HSCAN | L_EVNT |  |  |  | No | L_EVNT_01 | 0x401 |  | 8 | PE | 1000 | FN | 0 | 1 |  |  | L_EVNT_HU_FrDrEVntCtrPtDisp_Y | Front Driver Electric Vent Center Touch Point Y Value Display Feedback | 11 | 33 | L_ATCU | IG1 or IG3 | 0x000:Default/0x001~0x780:PHY=HEX*1 + 0/0x781~0x7FE:RESERVED/0x7FF:Invalid | Unsigned | 0x0 | 1 | 0 |  |  |  | No |  | Electric Vent Frt Driver Center Electric Vent Touch Range Y Coordinate Display Feedback (To CTS) | 24.05.11
STD_LOCAL_ATCU | 2022 | L_EVNT |  | Local_HS | 송신 | L_EVNT | HSCAN | L_EVNT |  |  |  | No | L_EVNT_02 | 0x402 |  | 8 | PE | 1000 | FN | 0 | 1 |  |  | L_EVNT_HU_FrPsEVntSidePtDisp_X | Front Passenger Electric Vent Side Touch Point X Value Display Feedback | 11 | 0 | L_ATCU | IG1 or IG3 | 0x000:Default/0x001~0x780:PHY=HEX*1 + 0/0x781~0x7FE:RESERVED/0x7FF:Invalid | Unsigned | 0x0 | 1 | 0 |  |  |  | No |  | Electric Vent Frt Passenger Side Electric Vent Touch Range X Coordinate Display Feedback (To CTS) | 24.05.11
STD_LOCAL_ATCU | 2022 | L_EVNT |  | Local_HS | 송신 | L_EVNT | HSCAN | L_EVNT |  |  |  | No | L_EVNT_02 | 0x402 |  | 8 | PE | 1000 | FN | 0 | 1 |  |  | L_EVNT_HU_FrPsEVntSidePtDisp_Y | Front Passenger Electric Vent Side Touch Point Y Value Display Feedback | 11 | 11 | L_ATCU | IG1 or IG3 | 0x000:Default/0x001~0x780:PHY=HEX*1 + 0/0x781~0x7FE:RESERVED/0x7FF:Invalid | Unsigned | 0x0 | 1 | 0 |  |  |  | No |  | Electric Vent Frt Passenger Side Electric Vent Touch Range Y Coordinate Display Feedback (To CTS) | 24.05.11
STD_LOCAL_ATCU | 2022 | L_EVNT |  | Local_HS | 송신 | L_EVNT | HSCAN | L_EVNT |  |  |  | No | L_EVNT_02 | 0x402 |  | 8 | PE | 1000 | FN | 0 | 1 |  |  | L_EVNT_HU_FrPsEVntCtrPtDisp_X | Front Passenger Electric Center Vent Touch Point X Value Display Feedback | 11 | 22 | L_ATCU | IG1 or IG3 | 0x000:Default/0x001~0x780:PHY=HEX*1 + 0/0x781~0x7FE:RESERVED/0x7FF:Invalid | Unsigned | 0x0 | 1 | 0 |  |  |  | No |  | Electric Vent Frt Passenger Center Electric Vent Touch Range X Coordinate Display Feedback (To CTS) | 24.05.11
STD_LOCAL_ATCU | 2022 | L_EVNT |  | Local_HS | 송신 | L_EVNT | HSCAN | L_EVNT |  |  |  | No | L_EVNT_02 | 0x402 |  | 8 | PE | 1000 | FN | 0 | 1 |  |  | L_EVNT_HU_FrPsEVntCtrPtDisp_Y | Front Passenger Electric Center Vent Touch Point Y Value Display Feedback | 11 | 33 | L_ATCU | IG1 or IG3 | 0x000:Default/0x001~0x780:PHY=HEX*1 + 0/0x781~0x7FE:RESERVED/0x7FF:Invalid | Unsigned | 0x0 | 1 | 0 |  |  |  | No |  | Electric Vent Frt Passenger Center Electric Vent Touch Range Y Coordinate Display Feedback (To CTS) | 24.05.11
STD_LOCAL_ATCU | 2022 | L_EVNT |  | Local_HS | 송신 | L_EVNT | HSCAN | L_EVNT |  |  |  | No | L_EVNT_03 | 0x403 |  | 8 | PE | 1000 | FN | 0 | 1 |  |  | L_EVNT_HU_RrDrEVntConsPtDisp_X | Rear Driver Electric Vent Console Touch Point X Value Display Feedback | 11 | 0 | L_ATCU | IG1 or IG3 | 0x000:Default/0x001~0x780:PHY=HEX*1 + 0/0x781~0x7FE:RESERVED/0x7FF:Invalid | Unsigned | 0x0 | 1 | 0 |  |  |  | No |  | Electric Vent Rear Driver Console Touch Range X Coordinate Display Feedback (To CTS) | 24.05.11
STD_LOCAL_ATCU | 2022 | L_EVNT |  | Local_HS | 송신 | L_EVNT | HSCAN | L_EVNT |  |  |  | No | L_EVNT_03 | 0x403 |  | 8 | PE | 1000 | FN | 0 | 1 |  |  | L_EVNT_HU_RrDrEVntConsPtDisp_Y | Rear Driver Electric Vent Console Touch Point Y Value Display Feedback | 11 | 11 | L_ATCU | IG1 or IG3 | 0x000:Default/0x001~0x780:PHY=HEX*1 + 0/0x781~0x7FE:RESERVED/0x7FF:Invalid | Unsigned | 0x0 | 1 | 0 |  |  |  | No |  | Electric Vent Rear Driver Console Touch Range Y Coordinate Display Feedback (To CTS) | 24.05.11
STD_LOCAL_ATCU | 2022 | L_EVNT |  | Local_HS | 송신 | L_EVNT | HSCAN | L_EVNT |  |  |  | No | L_EVNT_03 | 0x403 |  | 8 | PE | 1000 | FN | 0 | 1 |  |  | L_EVNT_HU_RrPsEVntConsPtDisp_X | Rear Passenger Electric Vent Console Touch Point X Value Display Feedback | 11 | 22 | L_ATCU | IG1 or IG3 | 0x000:Default/0x001~0x780:PHY=HEX*1 + 0/0x781~0x7FE:RESERVED/0x7FF:Invalid | Unsigned | 0x0 | 1 | 0 |  |  |  | No |  | Electric Vent Rear Passenger Console Touch Range X Coordinate Display Feedback (To CTS) | 24.05.11
STD_LOCAL_ATCU | 2022 | L_EVNT |  | Local_HS | 송신 | L_EVNT | HSCAN | L_EVNT |  |  |  | No | L_EVNT_03 | 0x403 |  | 8 | PE | 1000 | FN | 0 | 1 |  |  | L_EVNT_HU_RrPsEVntConsPtDisp_Y | Rear Passenger Electric Vent Console Touch Point Y Value Display Feedback | 11 | 33 | L_ATCU | IG1 or IG3 | 0x000:Default/0x001~0x780:PHY=HEX*1 + 0/0x781~0x7FE:RESERVED/0x7FF:Invalid | Unsigned | 0x0 | 1 | 0 |  |  |  | No |  | Electric Vent Rear Passenger Console Touch Range Y Coordinate Display Feedback (To CTS) | 24.05.11
STD_LOCAL_ATCU | 2022 | L_EVNT |  | Local_HS | 송신 | L_EVNT | HSCAN | L_EVNT |  |  |  | No | L_EVNT_03 | 0x403 |  | 8 | PE | 1000 | FN | 0 | 1 |  |  | L_EVNT_FrDrEVntSideFlt | Front Driver Electric Vent Side Fault Status | 2 | 44 | L_ATCU | IG1 or IG3 | 0x0:Default/0x1:No Error/0x2:Error/0x3:Error Indicator | Unsigned | 0x0 | 1 | 0 |  |  |  | No |  | Front Driver Electric Vent Side Fault Status | 24.05.11
STD_LOCAL_ATCU | 2022 | L_EVNT |  | Local_HS | 송신 | L_EVNT | HSCAN | L_EVNT |  |  |  | No | L_EVNT_03 | 0x403 |  | 8 | PE | 1000 | FN | 0 | 1 |  |  | L_EVNT_FrDrEVntCtrFlt | Front Driver Electric Vent Center Fault Status | 2 | 46 | L_ATCU | IG1 or IG3 | 0x0:Default/0x1:No Error/0x2:Error/0x3:Error Indicator | Unsigned | 0x0 | 1 | 0 |  |  |  | No |  | Front Driver Electric Vent Center Fault Status | 24.05.11
STD_LOCAL_ATCU | 2022 | L_EVNT |  | Local_HS | 송신 | L_EVNT | HSCAN | L_EVNT |  |  |  | No | L_EVNT_03 | 0x403 |  | 8 | PE | 1000 | FN | 0 | 1 |  |  | L_EVNT_FrPsEVntSideFlt | Front Passenger Electric Vent Side Fault Status | 2 | 48 | L_ATCU | IG1 or IG3 | 0x0:Default/0x1:No Error/0x2:Error/0x3:Error Indicator | Unsigned | 0x0 | 1 | 0 |  |  |  | No |  | Front Passenger Electric Vent Side Fault Status | 24.05.11
STD_LOCAL_ATCU | 2022 | L_EVNT |  | Local_HS | 송신 | L_EVNT | HSCAN | L_EVNT |  |  |  | No | L_EVNT_03 | 0x403 |  | 8 | PE | 1000 | FN | 0 | 1 |  |  | L_EVNT_FrPsEVntCtrFlt | Front Passenger Electric Vent Center Fault Status | 2 | 50 | L_ATCU | IG1 or IG3 | 0x0:Default/0x1:No Error/0x2:Error/0x3:Error Indicator | Unsigned | 0x0 | 1 | 0 |  |  |  | No |  | Front Passenger Electric Vent Center Fault Status | 24.05.11
STD_LOCAL_ATCU | 2022 | L_EVNT |  | Local_HS | 송신 | L_EVNT | HSCAN | L_EVNT |  |  |  | No | L_EVNT_03 | 0x403 |  | 8 | PE | 1000 | FN | 0 | 1 |  |  | L_EVNT_RrDrEVntConsFlt | Front Rear (2nd) Driver Electric Vent Console Fault Status | 2 | 52 | L_ATCU | IG1 or IG3 | 0x0:Default/0x1:No Error/0x2:Error/0x3:Error Indicator | Unsigned | 0x0 | 1 | 0 |  |  |  | No |  | Front Rear (2nd) Driver Electric Vent Console Fault Status | 24.05.11
STD_LOCAL_ATCU | 2022 | L_EVNT |  | Local_HS | 송신 | L_EVNT | HSCAN | L_EVNT |  |  |  | No | L_EVNT_03 | 0x403 |  | 8 | PE | 1000 | FN | 0 | 1 |  |  | L_EVNT_RrPsEVntConsFlt | Front Rear (2nd) Passenger Electric Vent Console Fault Status | 2 | 54 | L_ATCU | IG1 or IG3 | 0x0:Default/0x1:No Error/0x2:Error/0x3:Error Indicator | Unsigned | 0x0 | 1 | 0 |  |  |  | No |  | Front Rear (2nd) Passenger Electric Vent Console Fault Status | 24.05.11
STD_LOCAL_ATCU | 2022 | L_EVNT |  | Local_HS | 송신 | L_EVNT | HSCAN | L_EVNT |  |  |  | No | L_EVNT_04 | 0x404 |  | 8 | PE | 1000 | FN | 0 | 1 |  |  | L_EVNT_FrDrEVntModeSet_Disp | Front Driver Electric Vent Mode Display | 4 | 0 | L_ATCU | IG1 or IG3 | 0x00:Default/0x01:FOCUS Mode/0x02:SPREAD Mode/0x03:CYCLE Mode/0x04:FREE Mode/0x05:OFF/0x06~0xE:RESERVED/0xF:Invalid | Unsigned | 0x0 | 1 | 0 |  |  |  | No |  | Electric Vent Frt Driver Mode Signal Display Feedback | 25.04.02
STD_LOCAL_ATCU | 2022 | L_EVNT |  | Local_HS | 송신 | L_EVNT | HSCAN | L_EVNT |  |  |  | No | L_EVNT_04 | 0x404 |  | 8 | PE | 1000 | FN | 0 | 1 |  |  | L_EVNT_FrPsEVntModeSet_Disp | Front Passenger Electric Vent Mode Display | 4 | 4 | L_ATCU | IG1 or IG3 | 0x00:Default/0x01:FOCUS Mode/0x02:SPREAD Mode/0x03:CYCLE Mode/0x04:FREE Mode/0x05:OFF/0x06~0xE:RESERVED/0xF:Invalid | Unsigned | 0x0 | 1 | 0 |  |  |  | No |  | Electric Vent Frt Passenger Mode Signal Display Feedback | 25.04.02
STD_LOCAL_ATCU | 2022 | L_EVNT |  | Local_HS | 송신 | L_EVNT | HSCAN | L_EVNT |  |  |  | No | L_EVNT_04 | 0x404 |  | 8 | PE | 1000 | FN | 0 | 1 |  |  | L_EVNT_RrDrEVntModeSet_Disp | Rear Driver Electric Vent Mode Display | 4 | 8 | L_ATCU | IG1 or IG3 | 0x00:Default/0x01:FOCUS Mode/0x02:SPREAD Mode/0x03:CYCLE Mode/0x04:FREE Mode/0x05:OFF/0x06~0xE:RESERVED/0xF:Invalid | Unsigned | 0x0 | 1 | 0 |  |  |  | No |  | Electric Vent Rear Driver Mode Signal Display Feedback | 25.04.02
STD_LOCAL_ATCU | 2022 | L_EVNT |  | Local_HS | 송신 | L_EVNT | HSCAN | L_EVNT |  |  |  | No | L_EVNT_04 | 0x404 |  | 8 | PE | 1000 | FN | 0 | 1 |  |  | L_EVNT_RrPsEVntModeSet_Disp | Rear Passenger Electric Vent Mode Display | 4 | 12 | L_ATCU | IG1 or IG3 | 0x00:Default/0x01:FOCUS Mode/0x02:SPREAD Mode/0x03:CYCLE Mode/0x04:FREE Mode/0x05:OFF/0x06~0xE:RESERVED/0xF:Invalid | Unsigned | 0x0 | 1 | 0 |  |  |  | No |  | Electric Vent Rear Passenger Mode Signal Display Feedback | 25.04.02
STD_LOCAL_ATCU | 2022 | L_EVNT |  | Local_HS | 송신 | L_EVNT | HSCAN | L_EVNT |  |  |  | No | L_EVNT_04 | 0x404 |  | 8 | PE | 1000 | FN | 0 | 1 |  |  | L_EVNT_FrDrEVntSideOpnClsDisp | Front Driver Electric Vent Side Open Close Display | 2 | 16 | L_ATCU | IG1 or IG3 | 0x00:Default/0x01:OPEN/0x02:CLOSE/0x03:Invalid | Unsigned | 0x0 | 1 | 0 |  |  |  | No |  | Electric Vent Frt Driver Side Vent Open/Close Signal Display Feedback | 24.05.11
STD_LOCAL_ATCU | 2022 | L_EVNT |  | Local_HS | 송신 | L_EVNT | HSCAN | L_EVNT |  |  |  | No | L_EVNT_04 | 0x404 |  | 8 | PE | 1000 | FN | 0 | 1 |  |  | L_EVNT_FrDrEVntCtrOpnClsDisp | Front Driver Electric Vent Center Open Close Display | 2 | 18 | L_ATCU | IG1 or IG3 | 0x00:Default/0x01:OPEN/0x02:CLOSE/0x03:Invalid | Unsigned | 0x0 | 1 | 0 |  |  |  | No |  | Electric Vent Frt Driver Center Vent Open/Close Signal Display Feedback | 24.05.11
STD_LOCAL_ATCU | 2022 | L_EVNT |  | Local_HS | 송신 | L_EVNT | HSCAN | L_EVNT |  |  |  | No | L_EVNT_04 | 0x404 |  | 8 | PE | 1000 | FN | 0 | 1 |  |  | L_EVNT_FrPsEVntSideOpnClsDisp | Front Passenger Electric Vent Side Open Close Display | 2 | 20 | L_ATCU | IG1 or IG3 | 0x00:Default/0x01:OPEN/0x02:CLOSE/0x03:Invalid | Unsigned | 0x0 | 1 | 0 |  |  |  | No |  | Electric Vent Frt Passenger Side Vent Open/Close Signal Display Feedback | 24.05.11
STD_LOCAL_ATCU | 2022 | L_EVNT |  | Local_HS | 송신 | L_EVNT | HSCAN | L_EVNT |  |  |  | No | L_EVNT_04 | 0x404 |  | 8 | PE | 1000 | FN | 0 | 1 |  |  | L_EVNT_FrPsEVntCtrOpnClsDisp | Front Passenger Electric Vent Center Open Close Display | 2 | 22 | L_ATCU | IG1 or IG3 | 0x00:Default/0x01:OPEN/0x02:CLOSE/0x03:Invalid | Unsigned | 0x0 | 1 | 0 |  |  |  | No |  | Electric Vent Frt Passenger Center Vent Open/Close Signal Display Feedback | 24.05.11
STD_LOCAL_ATCU | 2022 | L_EVNT |  | Local_HS | 송신 | L_EVNT | HSCAN | L_EVNT |  |  |  | No | L_EVNT_04 | 0x404 |  | 8 | PE | 1000 | FN | 0 | 1 |  |  | L_EVNT_RrDrEVntConsOpnClsDisp | Rear Driver Electric Vent Console Open Close Display | 2 | 24 | L_ATCU | IG1 or IG3 | 0x00:Default/0x01:OPEN/0x02:CLOSE/0x03:Invalid | Unsigned | 0x0 | 1 | 0 |  |  |  | No |  | Electric Vent Rear Driver Console Vent Open/Close Signal Display Feedback | 24.05.11
STD_LOCAL_ATCU | 2022 | L_EVNT |  | Local_HS | 송신 | L_EVNT | HSCAN | L_EVNT |  |  |  | No | L_EVNT_04 | 0x404 |  | 8 | PE | 1000 | FN | 0 | 1 |  |  | L_EVNT_RrPsEVntConsOpnClsDisp | Rear Passenger Electric Vent Open Console Close Display | 2 | 26 | L_ATCU | IG1 or IG3 | 0x00:Default/0x01:OPEN/0x02:CLOSE/0x03:Invalid | Unsigned | 0x0 | 1 | 0 |  |  |  | No |  | Electric Vent Rear Passenger Console Vent Open/Close Signal Display Feedback | 24.05.11
STD_LOCAL_ATCU | 2022 | L_EVNT |  | Local_HS | 송신 | L_EVNT | HSCAN | L_EVNT |  |  |  | No | L_EVNT_04 | 0x404 |  | 8 | PE | 1000 | FN | 0 | 1 |  |  | L_EVNT_EVntTouchInform_HU | Reply signal indicating whether to allow duplicate input signals for preventing overlapping of electric vent input signals | 2 | 28 | L_ATCU | IG1 or IG3 | 0x00:Default/0x01:APPLY/0x02:NOT APPLY/0x03:Invalid | Unsigned | 0x0 | 1 | 0 |  |  |  | No |  | Electric Vent touch available information to HU_MM (prevent input from CTS) | 24.05.11
STD_LOCAL_ATCU | 2022 | L_EVNT |  | Local_HS | 송신 | L_EVNT | HSCAN | L_EVNT |  |  |  | No | L_EVNT_04 | 0x404 |  | 8 | PE | 1000 | FN | 0 | 1 |  |  | L_EVNT_EVntTouchInform_CTS | Reply signal indicating whether to allow duplicate input signals for preventing overlapping of electric vent input signals | 2 | 30 | L_ATCU | IG1 or IG3 | 0x00:Default/0x01:APPLY/0x02:NOT APPLY/0x03:Invalid | Unsigned | 0x0 | 1 | 0 |  |  |  | No |  | Electric Vent touch available information to CTS (prevent input from HU_MM) | 24.05.11
STD_LOCAL_ATCU | 2022 | L_EVNT |  | Local_HS | 송신 | L_EVNT | HSCAN | L_EVNT |  |  |  | No | L_EVNT_04 | 0x404 |  | 8 | PE | 1000 | FN | 0 | 1 |  |  | L_EVNT_FrtEvntFocusLvlSta | status setting of front Electric Vent focus mode height level | 3 | 32 | L_ATCU | IG1 or IG3 | 0x0:Default/0x1:1 Level/0x2:2 Level/0x3:3 Level/0x4:4 Level/0x5:5 Level/0x6~0x7:RESERVED | Unsigned | 0x0 | 1 | 0 |  |  |  | No |  |  | 25.05.04
STD_LOCAL_ATCU | 2022 | L_EVNT |  | Local_HS | 송신 | L_EVNT | HSCAN | L_EVNT |  |  |  | No | L_EVNT_04 | 0x404 |  | 8 | PE | 1000 | FN | 0 | 1 |  |  | L_EVNT_RrEvntFocusLvlSta | status feedback of Rear Electric Vent focus mode height level | 3 | 35 | L_ATCU | IG1 or IG3 | 0x0:Default/0x1:1 Level/0x2:2 Level/0x3:3 Level/0x4:4 Level/0x5:5 Level/0x6~0x7:RESERVED | Unsigned | 0x0 | 1 | 0 |  |  |  | No |  |  | 25.05.04
STD_LOCAL_ATCU | 2022 | L_EVNT |  | Local_HS | 송신 | L_EVNT | HSCAN | L_EVNT |  |  |  | No | L_EVNT_05 | 0x405 |  | 8 | PE | 1000 | FN | 0 | 1 |  |  | L_EVNT_CTS_FrDrEVntSidePtDisp_X | Front Driver Electric Vent Side Touch Point X Value Display Feedback | 11 | 0 | L_ATCU | IG1 or IG3 | 0x000:Default/0x001~0x780:PHY=HEX*1 + 0/0x781~0x7FE:RESERVED/0x7FF:Invalid | Unsigned | 0x0 | 1 | 0 |  |  |  | No |  | Electric Vent Frt Driver Side Electric Vent Touch Range X Coordinate Display Feedback (To CTS) | 24.05.11
STD_LOCAL_ATCU | 2022 | L_EVNT |  | Local_HS | 송신 | L_EVNT | HSCAN | L_EVNT |  |  |  | No | L_EVNT_05 | 0x405 |  | 8 | PE | 1000 | FN | 0 | 1 |  |  | L_EVNT_CTS_FrDrEVntSidePtDisp_Y | Front Driver Electric Vent Side Touch Point Y Value Display Feedback | 11 | 11 | L_ATCU | IG1 or IG3 | 0x000:Default/0x001~0x780:PHY=HEX*1 + 0/0x781~0x7FE:RESERVED/0x7FF:Invalid | Unsigned | 0x0 | 1 | 0 |  |  |  | No |  | Electric Vent Frt Driver Side Electric Vent Touch Range Y Coordinate Display Feedback (To CTS) | 24.05.11
STD_LOCAL_ATCU | 2022 | L_EVNT |  | Local_HS | 송신 | L_EVNT | HSCAN | L_EVNT |  |  |  | No | L_EVNT_05 | 0x405 |  | 8 | PE | 1000 | FN | 0 | 1 |  |  | L_EVNT_CTS_FrDrEVntCtrPtDisp_X | Front Driver Electric Vent Center Touch Point X Value Display Feedback | 11 | 22 | L_ATCU | IG1 or IG3 | 0x000:Default/0x001~0x780:PHY=HEX*1 + 0/0x781~0x7FE:RESERVED/0x7FF:Invalid | Unsigned | 0x0 | 1 | 0 |  |  |  | No |  | Electric Vent Frt Driver Center Electric Vent Touch Range X Coordinate Display Feedback (To CTS) | 24.05.11
STD_LOCAL_ATCU | 2022 | L_EVNT |  | Local_HS | 송신 | L_EVNT | HSCAN | L_EVNT |  |  |  | No | L_EVNT_05 | 0x405 |  | 8 | PE | 1000 | FN | 0 | 1 |  |  | L_EVNT_CTS_FrDrEVntCtrPtDisp_Y | Front Driver Electric Vent Center Touch Point Y Value Display Feedback | 11 | 33 | L_ATCU | IG1 or IG3 | 0x000:Default/0x001~0x780:PHY=HEX*1 + 0/0x781~0x7FE:RESERVED/0x7FF:Invalid | Unsigned | 0x0 | 1 | 0 |  |  |  | No |  | Electric Vent Frt Driver Center Electric Vent Touch Range Y Coordinate Display Feedback (To CTS) | 24.05.11
STD_LOCAL_ATCU | 2022 | L_EVNT |  | Local_HS | 송신 | L_EVNT | HSCAN | L_EVNT |  |  |  | No | L_EVNT_06 | 0x406 |  | 8 | PE | 1000 | FN | 0 | 1 |  |  | L_EVNT_CTS_FrPsEVntSidePtDisp_X | Front Passenger Electric Vent Side Touch Point X Value Display Feedback | 11 | 0 | L_ATCU | IG1 or IG3 | 0x000:Default/0x001~0x780:PHY=HEX*1 + 0/0x781~0x7FE:RESERVED/0x7FF:Invalid | Unsigned | 0x0 | 1 | 0 |  |  |  | No |  | Electric Vent Frt Passenger Side Electric Vent Touch Range X Coordinate Display Feedback (To CTS) | 24.05.11
STD_LOCAL_ATCU | 2022 | L_EVNT |  | Local_HS | 송신 | L_EVNT | HSCAN | L_EVNT |  |  |  | No | L_EVNT_06 | 0x406 |  | 8 | PE | 1000 | FN | 0 | 1 |  |  | L_EVNT_CTS_FrPsEVntSidePtDisp_Y | Front Passenger Electric Vent Side Touch Point Y Value Display Feedback | 11 | 11 | L_ATCU | IG1 or IG3 | 0x000:Default/0x001~0x780:PHY=HEX*1 + 0/0x781~0x7FE:RESERVED/0x7FF:Invalid | Unsigned | 0x0 | 1 | 0 |  |  |  | No |  | Electric Vent Frt Passenger Side Electric Vent Touch Range Y Coordinate Display Feedback (To CTS) | 24.05.11
STD_LOCAL_ATCU | 2022 | L_EVNT |  | Local_HS | 송신 | L_EVNT | HSCAN | L_EVNT |  |  |  | No | L_EVNT_06 | 0x406 |  | 8 | PE | 1000 | FN | 0 | 1 |  |  | L_EVNT_CTS_FrPsEVntCtrPtDisp_X | Front Passenger Electric Center Vent Touch Point X Value Display Feedback | 11 | 22 | L_ATCU | IG1 or IG3 | 0x000:Default/0x001~0x780:PHY=HEX*1 + 0/0x781~0x7FE:RESERVED/0x7FF:Invalid | Unsigned | 0x0 | 1 | 0 |  |  |  | No |  | Electric Vent Frt Passenger Center Electric Vent Touch Range X Coordinate Display Feedback (To CTS) | 24.05.11
STD_LOCAL_ATCU | 2022 | L_EVNT |  | Local_HS | 송신 | L_EVNT | HSCAN | L_EVNT |  |  |  | No | L_EVNT_06 | 0x406 |  | 8 | PE | 1000 | FN | 0 | 1 |  |  | L_EVNT_CTS_FrPsEVntCtrPtDisp_Y | Front Passenger Electric Center Vent Touch Point Y Value Display Feedback | 11 | 33 | L_ATCU | IG1 or IG3 | 0x000:Default/0x001~0x780:PHY=HEX*1 + 0/0x781~0x7FE:RESERVED/0x7FF:Invalid | Unsigned | 0x0 | 1 | 0 |  |  |  | No |  | Electric Vent Frt Passenger Center Electric Vent Touch Range Y Coordinate Display Feedback (To CTS) | 24.05.11
STD_LOCAL_ATCU | 2022 | L_EVNT |  | Local_HS | 송신 | L_EVNT | HSCAN | L_EVNT |  |  |  | No | L_EVNT_07 | 0x407 |  | 8 | PE | 1000 | FN | 0 | 1 |  |  | L_EVNT_CTS_RrDrEVntConsPtDisp_X | Rear Driver Electric Vent Console Touch Point X Value Display Feedback | 11 | 0 | L_ATCU | IG1 or IG3 | 0x000:Default/0x001~0x780:PHY=HEX*1 + 0/0x781~0x7FE:RESERVED/0x7FF:Invalid | Unsigned | 0x0 | 1 | 0 |  |  |  | No |  | Electric Vent Rear Driver Console Touch Range X Coordinate Display Feedback (To CTS) | 24.05.11
STD_LOCAL_ATCU | 2022 | L_EVNT |  | Local_HS | 송신 | L_EVNT | HSCAN | L_EVNT |  |  |  | No | L_EVNT_07 | 0x407 |  | 8 | PE | 1000 | FN | 0 | 1 |  |  | L_EVNT_CTS_RrDrEVntConsPtDisp_Y | Rear Driver Electric Vent Console Touch Point Y Value Display Feedback | 11 | 11 | L_ATCU | IG1 or IG3 | 0x000:Default/0x001~0x780:PHY=HEX*1 + 0/0x781~0x7FE:RESERVED/0x7FF:Invalid | Unsigned | 0x0 | 1 | 0 |  |  |  | No |  | Electric Vent Rear Driver Console Touch Range Y Coordinate Display Feedback (To CTS) | 24.05.11
STD_LOCAL_ATCU | 2022 | L_EVNT |  | Local_HS | 송신 | L_EVNT | HSCAN | L_EVNT |  |  |  | No | L_EVNT_07 | 0x407 |  | 8 | PE | 1000 | FN | 0 | 1 |  |  | L_EVNT_CTS_RrPsEVntConsPtDisp_X | Rear Passenger Electric Vent Console Touch Point X Value Display Feedback | 11 | 22 | L_ATCU | IG1 or IG3 | 0x000:Default/0x001~0x780:PHY=HEX*1 + 0/0x781~0x7FE:RESERVED/0x7FF:Invalid | Unsigned | 0x0 | 1 | 0 |  |  |  | No |  | Electric Vent Rear Passenger Console Touch Range X Coordinate Display Feedback (To CTS) | 24.05.11
STD_LOCAL_ATCU | 2022 | L_EVNT |  | Local_HS | 송신 | L_EVNT | HSCAN | L_EVNT |  |  |  | No | L_EVNT_07 | 0x407 |  | 8 | PE | 1000 | FN | 0 | 1 |  |  | L_EVNT_CTS_RrPsEVntConsPtDisp_Y | Rear Passenger Electric Vent Console Touch Point Y Value Display Feedback | 11 | 33 | L_ATCU | IG1 or IG3 | 0x000:Default/0x001~0x780:PHY=HEX*1 + 0/0x781~0x7FE:RESERVED/0x7FF:Invalid | Unsigned | 0x0 | 1 | 0 |  |  |  | No |  | Electric Vent Rear Passenger Console Touch Range Y Coordinate Display Feedback (To CTS) | 24.05.11
STD_LOCAL_ATCU | 2022 | L_EVNT |  | Local_HS | 송신 | L_EVNT | HSCAN | L_EVNT |  |  |  | No | L_EVNT_08 | 0x408 |  | 8 | PE | 1000 | FN |  | 1 |  |  | L_EVNT_ATCUComFlt | ATCU fault decision of EVNT | 2 | 0 | L_ATCU | IG1 or IG3 | 0x0:Default/0x1:No Error/0x2:Error/0x3:Error Indicator | Unsigned | 0x0 | 1 | 0 |  |  |  | No |  |  | 24.05.11
STD_LOCAL_ATCU | 2022 | L_EVNT |  | Local_HS | 송신 | L_EVNT | HSCAN | L_EVNT |  |  |  | No | L_EVNT_08 | 0x408 |  | 8 | PE | 1000 | FN |  | 1 |  |  | L_EVNT_EVNTFlt | EVNT fault decision of ATCU | 2 | 2 | L_ATCU | IG1 or IG3 | 0x0:Default/0x1:No Error/0x2:Error/0x3:Error Indicator | Unsigned | 0x0 | 1 | 0 |  |  |  | No |  |  | 24.05.11
STD_LOCAL_ATCU | 2022 | L_EVNT |  | Local_HS | 송신 | L_EVNT | HSCAN | L_EVNT |  |  |  | No | L_EVNT_08 | 0x408 |  | 8 | PE | 1000 | FN |  | 1 |  |  | L_EVNT_DrvSdVertComFlt | LIN-Bus Off DrvierSide Up/Down - Actuator | 2 | 4 | L_ATCU | IG1 or IG3 | 0x0:Default/0x1:No Error/0x2:Error/0x3:Error Indicator | Unsigned | 0x0 | 1 | 0 |  |  |  | No |  |  | 24.05.11
STD_LOCAL_ATCU | 2022 | L_EVNT |  | Local_HS | 송신 | L_EVNT | HSCAN | L_EVNT |  |  |  | No | L_EVNT_08 | 0x408 |  | 8 | PE | 1000 | FN |  | 1 |  |  | L_EVNT_DrvSdHorComFlt | LIN-Bus Off DrvierSide Left/Right -Actuator | 2 | 6 | L_ATCU | IG1 or IG3 | 0x0:Default/0x1:No Error/0x2:Error/0x3:Error Indicator | Unsigned | 0x0 | 1 | 0 |  |  |  | No |  |  | 24.05.11
STD_LOCAL_ATCU | 2022 | L_EVNT |  | Local_HS | 송신 | L_EVNT | HSCAN | L_EVNT |  |  |  | No | L_EVNT_08 | 0x408 |  | 8 | PE | 1000 | FN |  | 1 |  |  | L_EVNT_DrvCntrVertComFlt | LIN-Bus Off DrvierCenter Up/Down -Actuator | 2 | 8 | L_ATCU | IG1 or IG3 | 0x0:Default/0x1:No Error/0x2:Error/0x3:Error Indicator | Unsigned | 0x0 | 1 | 0 |  |  |  | No |  |  | 24.05.11
STD_LOCAL_ATCU | 2022 | L_EVNT |  | Local_HS | 송신 | L_EVNT | HSCAN | L_EVNT |  |  |  | No | L_EVNT_08 | 0x408 |  | 8 | PE | 1000 | FN |  | 1 |  |  | L_EVNT_DrvCntrHorComFlt | LIN-Bus Off DrvierCenter Left/Right - Actuator | 2 | 10 | L_ATCU | IG1 or IG3 | 0x0:Default/0x1:No Error/0x2:Error/0x3:Error Indicator | Unsigned | 0x0 | 1 | 0 |  |  |  | No |  |  | 24.05.11
STD_LOCAL_ATCU | 2022 | L_EVNT |  | Local_HS | 송신 | L_EVNT | HSCAN | L_EVNT |  |  |  | No | L_EVNT_08 | 0x408 |  | 8 | PE | 1000 | FN |  | 1 |  |  | L_EVNT_AstSdVertComFlt | LIN-Bus Off PassengerSide Up/Down -Actuator | 2 | 12 | L_ATCU | IG1 or IG3 | 0x0:Default/0x1:No Error/0x2:Error/0x3:Error Indicator | Unsigned | 0x0 | 1 | 0 |  |  |  | No |  |  | 24.05.11
STD_LOCAL_ATCU | 2022 | L_EVNT |  | Local_HS | 송신 | L_EVNT | HSCAN | L_EVNT |  |  |  | No | L_EVNT_08 | 0x408 |  | 8 | PE | 1000 | FN |  | 1 |  |  | L_EVNT_AstSdHorComFlt | LIN-Bus Off PassengerSide Left/Right - Actuator | 2 | 14 | L_ATCU | IG1 or IG3 | 0x0:Default/0x1:No Error/0x2:Error/0x3:Error Indicator | Unsigned | 0x0 | 1 | 0 |  |  |  | No |  |  | 24.05.11
STD_LOCAL_ATCU | 2022 | L_EVNT |  | Local_HS | 송신 | L_EVNT | HSCAN | L_EVNT |  |  |  | No | L_EVNT_08 | 0x408 |  | 8 | PE | 1000 | FN |  | 1 |  |  | L_EVNT_AstCntrVertComFlt | LIN-Bus Off PassengerCenter Up/Down - Actuator | 2 | 16 | L_ATCU | IG1 or IG3 | 0x0:Default/0x1:No Error/0x2:Error/0x3:Error Indicator | Unsigned | 0x0 | 1 | 0 |  |  |  | No |  |  | 24.05.11
STD_LOCAL_ATCU | 2022 | L_EVNT |  | Local_HS | 송신 | L_EVNT | HSCAN | L_EVNT |  |  |  | No | L_EVNT_08 | 0x408 |  | 8 | PE | 1000 | FN |  | 1 |  |  | L_EVNT_AstCntrHorComFlt | LIN-Bus Off PassengerCenter Left/Right - Actuator | 2 | 18 | L_ATCU | IG1 or IG3 | 0x0:Default/0x1:No Error/0x2:Error/0x3:Error Indicator | Unsigned | 0x0 | 1 | 0 |  |  |  | No |  |  | 24.05.11
STD_LOCAL_ATCU | 2022 | L_EVNT |  | Local_HS | 송신 | L_EVNT | HSCAN | L_EVNT |  |  |  | No | L_EVNT_08 | 0x408 |  | 8 | PE | 1000 | FN |  | 1 |  |  | L_EVNT_RrDrvCnslVertComFlt | LIN-Bus Off RearDrvierCenter Up/Down -Actuator | 2 | 20 | L_ATCU | IG1 or IG3 | 0x0:Default/0x1:No Error/0x2:Error/0x3:Error Indicator | Unsigned | 0x0 | 1 | 0 |  |  |  | No |  |  | 24.05.11
STD_LOCAL_ATCU | 2022 | L_EVNT |  | Local_HS | 송신 | L_EVNT | HSCAN | L_EVNT |  |  |  | No | L_EVNT_08 | 0x408 |  | 8 | PE | 1000 | FN |  | 1 |  |  | L_EVNT_RrDrvCnslHorComFlt | LIN-Bus Off RearDrvierCenter Left/Right -Actuator | 2 | 22 | L_ATCU | IG1 or IG3 | 0x0:Default/0x1:No Error/0x2:Error/0x3:Error Indicator | Unsigned | 0x0 | 1 | 0 |  |  |  | No |  |  | 24.05.11
STD_LOCAL_ATCU | 2022 | L_EVNT |  | Local_HS | 송신 | L_EVNT | HSCAN | L_EVNT |  |  |  | No | L_EVNT_08 | 0x408 |  | 8 | PE | 1000 | FN |  | 1 |  |  | L_EVNT_RrAstCnslVertComFlt | LIN-Bus Off RearPassengerCenter Up/Down -Actuator | 2 | 24 | L_ATCU | IG1 or IG3 | 0x0:Default/0x1:No Error/0x2:Error/0x3:Error Indicator | Unsigned | 0x0 | 1 | 0 |  |  |  | No |  |  | 24.05.11
STD_LOCAL_ATCU | 2022 | L_EVNT |  | Local_HS | 송신 | L_EVNT | HSCAN | L_EVNT |  |  |  | No | L_EVNT_08 | 0x408 |  | 8 | PE | 1000 | FN |  | 1 |  |  | L_EVNT_RrAstCnslHorComFlt | LIN-Bus Off RearPassengerCenter Left/Right -Actuator | 2 | 26 | L_ATCU | IG1 or IG3 | 0x0:Default/0x1:No Error/0x2:Error/0x3:Error Indicator | Unsigned | 0x0 | 1 | 0 |  |  |  | No |  |  | 24.05.11
STD_LOCAL_ATCU | 2022 | L_EVNT |  | Local_HS | 송신 | L_EVNT | HSCAN | L_EVNT |  |  |  | No | L_EVNT_08 | 0x408 |  | 8 | PE | 1000 | FN |  | 1 |  |  | L_EVNT_DrvSdVertIntFlt | DrvierSide Up/Down - Actuator(Internal Error Flag) | 2 | 28 | L_ATCU | IG1 or IG3 | 0x0:Default/0x1:No Error/0x2:Error/0x3:Error Indicator | Unsigned | 0x0 | 1 | 0 |  |  |  | No |  |  | 24.05.11
STD_LOCAL_ATCU | 2022 | L_EVNT |  | Local_HS | 송신 | L_EVNT | HSCAN | L_EVNT |  |  |  | No | L_EVNT_08 | 0x408 |  | 8 | PE | 1000 | FN |  | 1 |  |  | L_EVNT_DrvSdHorIntFlt | DrvierSide Left/Right -Actuator(Internal Error Flag) | 2 | 30 | L_ATCU | IG1 or IG3 | 0x0:Default/0x1:No Error/0x2:Error/0x3:Error Indicator | Unsigned | 0x0 | 1 | 0 |  |  |  | No |  |  | 24.05.11
STD_LOCAL_ATCU | 2022 | L_EVNT |  | Local_HS | 송신 | L_EVNT | HSCAN | L_EVNT |  |  |  | No | L_EVNT_08 | 0x408 |  | 8 | PE | 1000 | FN |  | 1 |  |  | L_EVNT_DrvCntrVertIntFlt | DrvierCenter Up/Down -Actuator(Internal Error Flag) | 2 | 32 | L_ATCU | IG1 or IG3 | 0x0:Default/0x1:No Error/0x2:Error/0x3:Error Indicator | Unsigned | 0x0 | 1 | 0 |  |  |  | No |  |  | 24.05.11
STD_LOCAL_ATCU | 2022 | L_EVNT |  | Local_HS | 송신 | L_EVNT | HSCAN | L_EVNT |  |  |  | No | L_EVNT_08 | 0x408 |  | 8 | PE | 1000 | FN |  | 1 |  |  | L_EVNT_DrvCntrHorIntFlt | DrvierCenter Left/Right - Actuator(Internal Error Flag) | 2 | 34 | L_ATCU | IG1 or IG3 | 0x0:Default/0x1:No Error/0x2:Error/0x3:Error Indicator | Unsigned | 0x0 | 1 | 0 |  |  |  | No |  |  | 24.05.11
STD_LOCAL_ATCU | 2022 | L_EVNT |  | Local_HS | 송신 | L_EVNT | HSCAN | L_EVNT |  |  |  | No | L_EVNT_08 | 0x408 |  | 8 | PE | 1000 | FN |  | 1 |  |  | L_EVNT_AstSdVertIntFlt | PassengerSide Up/Down -Actuator(Internal Error Flag) | 2 | 36 | L_ATCU | IG1 or IG3 | 0x0:Default/0x1:No Error/0x2:Error/0x3:Error Indicator | Unsigned | 0x0 | 1 | 0 |  |  |  | No |  |  | 24.05.11
STD_LOCAL_ATCU | 2022 | L_EVNT |  | Local_HS | 송신 | L_EVNT | HSCAN | L_EVNT |  |  |  | No | L_EVNT_08 | 0x408 |  | 8 | PE | 1000 | FN |  | 1 |  |  | L_EVNT_AstSdHorIntFlt | PassengerSide Left/Right - Actuator(Internal Error Flag) | 2 | 38 | L_ATCU | IG1 or IG3 | 0x0:Default/0x1:No Error/0x2:Error/0x3:Error Indicator | Unsigned | 0x0 | 1 | 0 |  |  |  | No |  |  | 24.05.11
STD_LOCAL_ATCU | 2022 | L_EVNT |  | Local_HS | 송신 | L_EVNT | HSCAN | L_EVNT |  |  |  | No | L_EVNT_08 | 0x408 |  | 8 | PE | 1000 | FN |  | 1 |  |  | L_EVNT_AstCntrVertIntFlt | PassengerCenter Up/Down - Actuator(Internal Error Flag) | 2 | 40 | L_ATCU | IG1 or IG3 | 0x0:Default/0x1:No Error/0x2:Error/0x3:Error Indicator | Unsigned | 0x0 | 1 | 0 |  |  |  | No |  |  | 24.05.11
STD_LOCAL_ATCU | 2022 | L_EVNT |  | Local_HS | 송신 | L_EVNT | HSCAN | L_EVNT |  |  |  | No | L_EVNT_08 | 0x408 |  | 8 | PE | 1000 | FN |  | 1 |  |  | L_EVNT_AstCntrHorIntFlt | PassengerCenter Left/Right - Actuator(Internal Error Flag) | 2 | 42 | L_ATCU | IG1 or IG3 | 0x0:Default/0x1:No Error/0x2:Error/0x3:Error Indicator | Unsigned | 0x0 | 1 | 0 |  |  |  | No |  |  | 24.05.11
STD_LOCAL_ATCU | 2022 | L_EVNT |  | Local_HS | 송신 | L_EVNT | HSCAN | L_EVNT |  |  |  | No | L_EVNT_08 | 0x408 |  | 8 | PE | 1000 | FN |  | 1 |  |  | L_EVNT_RrDrvCnslVertIntFlt | RearDrvierCenter Up/Down -Actuator(Internal Error Flag) | 2 | 44 | L_ATCU | IG1 or IG3 | 0x0:Default/0x1:No Error/0x2:Error/0x3:Error Indicator | Unsigned | 0x0 | 1 | 0 |  |  |  | No |  |  | 24.05.11
STD_LOCAL_ATCU | 2022 | L_EVNT |  | Local_HS | 송신 | L_EVNT | HSCAN | L_EVNT |  |  |  | No | L_EVNT_08 | 0x408 |  | 8 | PE | 1000 | FN |  | 1 |  |  | L_EVNT_RrDrvCnslHorIntFlt | RearDrvierCenter Left/Right -Actuator(Internal Error Flag) | 2 | 46 | L_ATCU | IG1 or IG3 | 0x0:Default/0x1:No Error/0x2:Error/0x3:Error Indicator | Unsigned | 0x0 | 1 | 0 |  |  |  | No |  |  | 24.05.11
STD_LOCAL_ATCU | 2022 | L_EVNT |  | Local_HS | 송신 | L_EVNT | HSCAN | L_EVNT |  |  |  | No | L_EVNT_08 | 0x408 |  | 8 | PE | 1000 | FN |  | 1 |  |  | L_EVNT_RrAstCnslVertIntFlt | RearPassengerCenter Up/Down -Actuator(Internal Error Flag) | 2 | 48 | L_ATCU | IG1 or IG3 | 0x0:Default/0x1:No Error/0x2:Error/0x3:Error Indicator | Unsigned | 0x0 | 1 | 0 |  |  |  | No |  |  | 24.05.11
STD_LOCAL_ATCU | 2022 | L_EVNT |  | Local_HS | 송신 | L_EVNT | HSCAN | L_EVNT |  |  |  | No | L_EVNT_08 | 0x408 |  | 8 | PE | 1000 | FN |  | 1 |  |  | L_EVNT_RrAstCnslHorIntFlt | RearPassengerCenter Left/Right -Actuator(Internal Error Flag) | 2 | 50 | L_ATCU | IG1 or IG3 | 0x0:Default/0x1:No Error/0x2:Error/0x3:Error Indicator | Unsigned | 0x0 | 1 | 0 |  |  |  | No |  |  | 24.05.11
STD_LOCAL_ATCU | 2022 | L_EVNT |  | Local_HS | 송신 | L_EVNT | HSCAN | L_EVNT |  |  |  | No | L_EVNT_08 | 0x408 |  | 8 | PE | 1000 | FN |  | 1 |  |  | L_EVNT_DrvSdVertExtFlt | DrvierSide Up/Down - Actuator(External Error Flag) | 2 | 52 | L_ATCU | IG1 or IG3 | 0x0:Default/0x1:No Error/0x2:Error/0x3:Error Indicator | Unsigned | 0x0 | 1 | 0 |  |  |  | No |  |  | 24.05.11
STD_LOCAL_ATCU | 2022 | L_EVNT |  | Local_HS | 송신 | L_EVNT | HSCAN | L_EVNT |  |  |  | No | L_EVNT_08 | 0x408 |  | 8 | PE | 1000 | FN |  | 1 |  |  | L_EVNT_DrvSdHorExtFlt | DrvierSide Left/Right -Actuator(External Error Flag) | 2 | 54 | L_ATCU | IG1 or IG3 | 0x0:Default/0x1:No Error/0x2:Error/0x3:Error Indicator | Unsigned | 0x0 | 1 | 0 |  |  |  | No |  |  | 24.05.11
STD_LOCAL_ATCU | 2022 | L_EVNT |  | Local_HS | 송신 | L_EVNT | HSCAN | L_EVNT |  |  |  | No | L_EVNT_08 | 0x408 |  | 8 | PE | 1000 | FN |  | 1 |  |  | L_EVNT_DrvCntrVertExtFlt | DrvierCenter Up/Down -Actuator(External Error Flag) | 2 | 56 | L_ATCU | IG1 or IG3 | 0x0:Default/0x1:No Error/0x2:Error/0x3:Error Indicator | Unsigned | 0x0 | 1 | 0 |  |  |  | No |  |  | 24.05.11
STD_LOCAL_ATCU | 2022 | L_EVNT |  | Local_HS | 송신 | L_EVNT | HSCAN | L_EVNT |  |  |  | No | L_EVNT_08 | 0x408 |  | 8 | PE | 1000 | FN |  | 1 |  |  | L_EVNT_DrvCntrHorExtFlt | DrvierCenter Left/Right - Actuator(External Error Flag) | 2 | 58 | L_ATCU | IG1 or IG3 | 0x0:Default/0x1:No Error/0x2:Error/0x3:Error Indicator | Unsigned | 0x0 | 1 | 0 |  |  |  | No |  |  | 24.05.11
STD_LOCAL_ATCU | 2022 | L_EVNT |  | Local_HS | 송신 | L_EVNT | HSCAN | L_EVNT |  |  |  | No | L_EVNT_08 | 0x408 |  | 8 | PE | 1000 | FN |  | 1 |  |  | L_EVNT_AstSdVertExtFlt | PassengerSide Up/Down -Actuator(External Error Flag) | 2 | 60 | L_ATCU | IG1 or IG3 | 0x0:Default/0x1:No Error/0x2:Error/0x3:Error Indicator | Unsigned | 0x0 | 1 | 0 |  |  |  | No |  |  | 24.05.11
STD_LOCAL_ATCU | 2022 | L_EVNT |  | Local_HS | 송신 | L_EVNT | HSCAN | L_EVNT |  |  |  | No | L_EVNT_08 | 0x408 |  | 8 | PE | 1000 | FN |  | 1 |  |  | L_EVNT_AstSdHorExtFlt | PassengerSide Left/Right - Actuator(External Error Flag) | 2 | 62 | L_ATCU | IG1 or IG3 | 0x0:Default/0x1:No Error/0x2:Error/0x3:Error Indicator | Unsigned | 0x0 | 1 | 0 |  |  |  | No |  |  | 24.05.11
STD_LOCAL_ATCU | 2022 | L_EVNT |  | Local_HS | 송신 | L_EVNT | HSCAN | L_EVNT |  |  |  | No | L_EVNT_09 | 0x409 |  | 8 | PE | 1000 | FN |  | 1 |  |  | L_EVNT_AstCntrVertExtFlt | PassengerCenter Up/Down - Actuator(External Error Flag) | 2 | 0 | L_ATCU | IG1 or IG3 | 0x0:Default/0x1:No Error/0x2:Error/0x3:Error Indicator | Unsigned | 0x0 | 1 | 0 |  |  |  | No |  |  | 24.05.11
STD_LOCAL_ATCU | 2022 | L_EVNT |  | Local_HS | 송신 | L_EVNT | HSCAN | L_EVNT |  |  |  | No | L_EVNT_09 | 0x409 |  | 8 | PE | 1000 | FN |  | 1 |  |  | L_EVNT_AstCntrHorExtFlt | PassengerCenter Left/Right - Actuator(External Error Flag) | 2 | 2 | L_ATCU | IG1 or IG3 | 0x0:Default/0x1:No Error/0x2:Error/0x3:Error Indicator | Unsigned | 0x0 | 1 | 0 |  |  |  | No |  |  | 24.05.11
STD_LOCAL_ATCU | 2022 | L_EVNT |  | Local_HS | 송신 | L_EVNT | HSCAN | L_EVNT |  |  |  | No | L_EVNT_09 | 0x409 |  | 8 | PE | 1000 | FN |  | 1 |  |  | L_EVNT_RrDrvCnslVertExtFlt | RearDrvierCenter Up/Down -Actuator(External Error Flag) | 2 | 4 | L_ATCU | IG1 or IG3 | 0x0:Default/0x1:No Error/0x2:Error/0x3:Error Indicator | Unsigned | 0x0 | 1 | 0 |  |  |  | No |  |  | 24.05.11
STD_LOCAL_ATCU | 2022 | L_EVNT |  | Local_HS | 송신 | L_EVNT | HSCAN | L_EVNT |  |  |  | No | L_EVNT_09 | 0x409 |  | 8 | PE | 1000 | FN |  | 1 |  |  | L_EVNT_RrDrvCnslHorExtFlt | RearDrvierCenter Left/Right -Actuator(External Error Flag) | 2 | 6 | L_ATCU | IG1 or IG3 | 0x0:Default/0x1:No Error/0x2:Error/0x3:Error Indicator | Unsigned | 0x0 | 1 | 0 |  |  |  | No |  |  | 24.05.11
STD_LOCAL_ATCU | 2022 | L_EVNT |  | Local_HS | 송신 | L_EVNT | HSCAN | L_EVNT |  |  |  | No | L_EVNT_09 | 0x409 |  | 8 | PE | 1000 | FN |  | 1 |  |  | L_EVNT_RrAstCnslVertExtFlt | RearPassengerCenter Up/Down -Actuator(External Error Flag) | 2 | 8 | L_ATCU | IG1 or IG3 | 0x0:Default/0x1:No Error/0x2:Error/0x3:Error Indicator | Unsigned | 0x0 | 1 | 0 |  |  |  | No |  |  | 24.05.11
STD_LOCAL_ATCU | 2022 | L_EVNT |  | Local_HS | 송신 | L_EVNT | HSCAN | L_EVNT |  |  |  | No | L_EVNT_09 | 0x409 |  | 8 | PE | 1000 | FN |  | 1 |  |  | L_EVNT_RrAstCnslHorExtFlt | RearPassengerCenter Left/Right -Actuator(External Error Flag) | 2 | 10 | L_ATCU | IG1 or IG3 | 0x0:Default/0x1:No Error/0x2:Error/0x3:Error Indicator | Unsigned | 0x0 | 1 | 0 |  |  |  | No |  |  | 24.05.11
STD_LOCAL_ATCU | 2022 | L_EVNT |  | Local_HS | 송신 | L_EVNT | HSCAN | L_EVNT |  |  |  | No | L_EVNT_09 | 0x409 |  | 8 | PE | 1000 | FN |  | 1 |  |  | L_EVNT_AllResetOpSta | This signal indicates whether the reset operation has been completed or not | 2 | 36 | L_ATCU | B+ | 0x0:Normal/0x1:Reset Complete/0x2:Reset Fail/0x3:RESERVED | Unsigned | 0x0 | 1 | 0 |  |  |  | No |  | This signal indicates whether the reset operation has been completed or not | 25.02.03 |  |  |  | 1000 | [5 empty] | OPT
STD_LOCAL_ATCU | 2022 | L_EVNT |  | Local_HS | 송신 | L_EVNT | HSCAN | L_EVNT |  |  |  | No | L_EVNT_09 | 0x409 |  | 8 | PE | 1000 | FN |  | 1 |  |  | L_EVNT_DrvSdVertResetOpSta | This signal indicates whether the reset operation has been completed or not | 2 | 38 | L_ATCU | B+ | 0x0:Normal/0x1:Reset Complete/0x2:Reset Fail/0x3:RESERVED | Unsigned | 0x0 | 1 | 0 |  |  |  | No |  | This signal indicates whether the reset operation has been completed or not | 25.02.03 |  |  |  | 1000 | [5 empty] | OPT
STD_LOCAL_ATCU | 2022 | L_EVNT |  | Local_HS | 송신 | L_EVNT | HSCAN | L_EVNT |  |  |  | No | L_EVNT_09 | 0x409 |  | 8 | PE | 1000 | FN |  | 1 |  |  | L_EVNT_DrvSdHorResetOpSta | This signal indicates whether the reset operation has been completed or not | 2 | 40 | L_ATCU | B+ | 0x0:Normal/0x1:Reset Complete/0x2:Reset Fail/0x3:RESERVED | Unsigned | 0x0 | 1 | 0 |  |  |  | No |  | This signal indicates whether the reset operation has been completed or not | 25.02.03 |  |  |  | 1000 | [5 empty] | OPT
STD_LOCAL_ATCU | 2022 | L_EVNT |  | Local_HS | 송신 | L_EVNT | HSCAN | L_EVNT |  |  |  | No | L_EVNT_09 | 0x409 |  | 8 | PE | 1000 | FN |  | 1 |  |  | L_EVNT_DrvCntrVertResetOpSta | This signal indicates whether the reset operation has been completed or not | 2 | 42 | L_ATCU | B+ | 0x0:Normal/0x1:Reset Complete/0x2:Reset Fail/0x3:RESERVED | Unsigned | 0x0 | 1 | 0 |  |  |  | No |  | This signal indicates whether the reset operation has been completed or not | 25.02.03 |  |  |  | 1000 | [5 empty] | OPT
STD_LOCAL_ATCU | 2022 | L_EVNT |  | Local_HS | 송신 | L_EVNT | HSCAN | L_EVNT |  |  |  | No | L_EVNT_09 | 0x409 |  | 8 | PE | 1000 | FN |  | 1 |  |  | L_EVNT_DrvCntrHorResetOpSta | This signal indicates whether the reset operation has been completed or not | 2 | 44 | L_ATCU | B+ | 0x0:Normal/0x1:Reset Complete/0x2:Reset Fail/0x3:RESERVED | Unsigned | 0x0 | 1 | 0 |  |  |  | No |  | This signal indicates whether the reset operation has been completed or not | 25.02.03 |  |  |  | 1000 | [5 empty] | OPT
STD_LOCAL_ATCU | 2022 | L_EVNT |  | Local_HS | 송신 | L_EVNT | HSCAN | L_EVNT |  |  |  | No | L_EVNT_09 | 0x409 |  | 8 | PE | 1000 | FN |  | 1 |  |  | L_EVNT_AstSdVertResetOpSta | This signal indicates whether the reset operation has been completed or not | 2 | 46 | L_ATCU | B+ | 0x0:Normal/0x1:Reset Complete/0x2:Reset Fail/0x3:RESERVED | Unsigned | 0x0 | 1 | 0 |  |  |  | No |  | This signal indicates whether the reset operation has been completed or not | 25.02.03 |  |  |  | 1000 | [5 empty] | OPT
STD_LOCAL_ATCU | 2022 | L_EVNT |  | Local_HS | 송신 | L_EVNT | HSCAN | L_EVNT |  |  |  | No | L_EVNT_09 | 0x409 |  | 8 | PE | 1000 | FN |  | 1 |  |  | L_EVNT_AstSdHorResetOpSta | This signal indicates whether the reset operation has been completed or not | 2 | 48 | L_ATCU | B+ | 0x0:Normal/0x1:Reset Complete/0x2:Reset Fail/0x3:RESERVED | Unsigned | 0x0 | 1 | 0 |  |  |  | No |  | This signal indicates whether the reset operation has been completed or not | 25.02.03 |  |  |  | 1000 | [5 empty] | OPT
STD_LOCAL_ATCU | 2022 | L_EVNT |  | Local_HS | 송신 | L_EVNT | HSCAN | L_EVNT |  |  |  | No | L_EVNT_09 | 0x409 |  | 8 | PE | 1000 | FN |  | 1 |  |  | L_EVNT_AstCntrVertResetOpSta | This signal indicates whether the reset operation has been completed or not | 2 | 50 | L_ATCU | B+ | 0x0:Normal/0x1:Reset Complete/0x2:Reset Fail/0x3:RESERVED | Unsigned | 0x0 | 1 | 0 |  |  |  | No |  | This signal indicates whether the reset operation has been completed or not | 25.02.03 |  |  |  | 1000 | [5 empty] | OPT
STD_LOCAL_ATCU | 2022 | L_EVNT |  | Local_HS | 송신 | L_EVNT | HSCAN | L_EVNT |  |  |  | No | L_EVNT_09 | 0x409 |  | 8 | PE | 1000 | FN |  | 1 |  |  | L_EVNT_AstCntrHorResetOpSta | This signal indicates whether the reset operation has been completed or not | 2 | 52 | L_ATCU | B+ | 0x0:Normal/0x1:Reset Complete/0x2:Reset Fail/0x3:RESERVED | Unsigned | 0x0 | 1 | 0 |  |  |  | No |  | This signal indicates whether the reset operation has been completed or not | 25.02.03 |  |  |  | 1000 | [5 empty] | OPT
STD_LOCAL_ATCU | 2022 | L_EVNT |  | Local_HS | 송신 | L_EVNT | HSCAN | L_EVNT |  |  |  | No | L_EVNT_09 | 0x409 |  | 8 | PE | 1000 | FN |  | 1 |  |  | L_EVNT_RrDrvCnslVertResetOpSta | This signal indicates whether the reset operation has been completed or not | 2 | 54 | L_ATCU | B+ | 0x0:Normal/0x1:Reset Complete/0x2:Reset Fail/0x3:RESERVED | Unsigned | 0x0 | 1 | 0 |  |  |  | No |  | This signal indicates whether the reset operation has been completed or not | 25.02.03 |  |  |  | 1000 | [5 empty] | OPT
STD_LOCAL_ATCU | 2022 | L_EVNT |  | Local_HS | 송신 | L_EVNT | HSCAN | L_EVNT |  |  |  | No | L_EVNT_09 | 0x409 |  | 8 | PE | 1000 | FN |  | 1 |  |  | L_EVNT_RrDrvCnslHorResetOpSta | This signal indicates whether the reset operation has been completed or not | 2 | 56 | L_ATCU | B+ | 0x0:Normal/0x1:Reset Complete/0x2:Reset Fail/0x3:RESERVED | Unsigned | 0x0 | 1 | 0 |  |  |  | No |  | This signal indicates whether the reset operation has been completed or not | 25.02.03 |  |  |  | 1000 | [5 empty] | OPT
STD_LOCAL_ATCU | 2022 | L_EVNT |  | Local_HS | 송신 | L_EVNT | HSCAN | L_EVNT |  |  |  | No | L_EVNT_09 | 0x409 |  | 8 | PE | 1000 | FN |  | 1 |  |  | L_EVNT_RrAstCnslVertResetOpSta | This signal indicates whether the reset operation has been completed or not | 2 | 58 | L_ATCU | B+ | 0x0:Normal/0x1:Reset Complete/0x2:Reset Fail/0x3:RESERVED | Unsigned | 0x0 | 1 | 0 |  |  |  | No |  | This signal indicates whether the reset operation has been completed or not | 25.02.03 |  |  |  | 1000 | [5 empty] | OPT
STD_LOCAL_ATCU | 2022 | L_EVNT |  | Local_HS | 송신 | L_EVNT | HSCAN | L_EVNT |  |  |  | No | L_EVNT_09 | 0x409 |  | 8 | PE | 1000 | FN |  | 1 |  |  | L_EVNT_RrAstCnslHorResetOpSta | This signal indicates whether the reset operation has been completed or not | 2 | 60 | L_ATCU | B+ | 0x0:Normal/0x1:Reset Complete/0x2:Reset Fail/0x3:RESERVED | Unsigned | 0x0 | 1 | 0 |  |  |  | No |  | This signal indicates whether the reset operation has been completed or not | 25.02.03 |  |  |  | 1000 | [5 empty] | OPT
STD_LOCAL_ATCU | 2022 | L_EVNT |  | Local_HS | 송신 | L_EVNT | HSCAN | L_EVNT |  |  |  | No | L_EVNT_09 | 0x409 |  | 8 | PE | 1000 | FN |  | 1 |  |  | L_EVNT_ResetOpSta | This signal indicates whether the reset operation has been completed or not | 2 | 62 | L_ATCU | B+ | 0x0:Normal/0x1:Reset Complete/0x2:Reset Fail/0x3:RESERVED | Unsigned | 0x0 | 1 | 0 |  |  |  | No |  | This signal indicates whether the reset operation has been completed or not | 24.10.05 |  |  |  | 1000 | [5 empty] | OPT
STD_LOCAL_ATCU | 2022 | L_FHPTC |  | Local_HS | 송신 | L_FHPTC | HSCAN | L_FHPTC |  |  |  | No | L_FHPTC_01 | 0x140 |  | 8 | P | 20 | FN |  | 1 |  |  | FHPTC_DrRdySta | FHPTC_DrReadyStatus | 1 | 0 | L_ATCU | IG1 or IG3 | 0x0:Not Ready(Disable to control)/0x1:Ready (Enable to Control) | Unsigned | 0x0 | 1 | 0 |  |  |  | No |  |  | 23.08.08
STD_LOCAL_ATCU | 2022 | L_FHPTC |  | Local_HS | 송신 | L_FHPTC | HSCAN | L_FHPTC |  |  |  | No | L_FHPTC_01 | 0x140 |  | 8 | P | 20 | FN |  | 1 |  |  | FHPTC_DrOpSta | FHPTC_DrOperationStatus | 2 | 1 | L_ATCU | IG1 or IG3 | 0x0:Stop Mode/0x1:Operation Mode/0x2:Failure Mode/0x3:Limited operation Mode | Unsigned | 0x0 | 1 | 0 |  |  |  | No |  |  | 23.08.08
STD_LOCAL_ATCU | 2022 | L_FHPTC |  | Local_HS | 송신 | L_FHPTC | HSCAN | L_FHPTC |  |  |  | No | L_FHPTC_01 | 0x140 |  | 8 | P | 20 | FN |  | 1 |  |  | FHPTC_DrCoreTemp_C | FHPTC_DrCoreTemp_C | 8 | 3 | L_ATCU | IG1 or IG3 | 0x00~0xF0:Temperature/0xF1~0xFC:RESERVED/0xFD:The thermister is open./0xFE:The thermister is short./0xFF:ERROR | Unsigned | 0x0 | 1 | -40 | -40 | 200 | ℃ | No |  |  | 23.08.08
STD_LOCAL_ATCU | 2022 | L_FHPTC |  | Local_HS | 송신 | L_FHPTC | HSCAN | L_FHPTC |  |  |  | No | L_FHPTC_01 | 0x140 |  | 8 | P | 20 | FN |  | 1 |  |  | FHPTC_DrCnsmptPwr_W | FHPTC_DrConsumptionPower_W | 16 | 11 | L_ATCU | IG1 or IG3 | 0x0~0x2710:Power/0xFFFF:ERROR | Unsigned | 0x0 | 1 | 0 | 0 | 10000 | W | No |  |  | 23.08.08
STD_LOCAL_ATCU | 2022 | L_FHPTC |  | Local_HS | 송신 | L_FHPTC | HSCAN | L_FHPTC |  |  |  | No | L_FHPTC_01 | 0x140 |  | 8 | P | 20 | FN |  | 1 |  |  | FHPTC_DrCurrent_A | FHPTC_DrCurrent_A | 8 | 27 | L_ATCU | IG1 or IG3 | 0x0~0xFA:Current/0xFB~0xFE:RESERVED/0xFF:ERROR | Unsigned | 0x0 | 0.2 | 0 | 0 | 50 | A | No |  |  | 23.08.08
STD_LOCAL_ATCU | 2022 | L_FHPTC |  | Local_HS | 송신 | L_FHPTC | HSCAN | L_FHPTC |  |  |  | No | L_FHPTC_01 | 0x140 |  | 8 | P | 20 | FN |  | 1 |  |  | FHPTC_DrDutyFB_Pec | FHPTC_DrDutyFeedBack_Percentile | 8 | 35 | L_ATCU | IG1 or IG3 | 0x0~0xC8:Duty/0xC9~0xFE:RESERVED/0xFF:ERROR | Unsigned | 0x0 | 0.5 | 0 | 0 | 100 | % | No |  | Duty Conversion to PTC Consumption power value, 40w~6kw -> 10%~95% | 23.08.08
STD_LOCAL_ATCU | 2022 | L_FHPTC |  | Local_HS | 송신 | L_FHPTC | HSCAN | L_FHPTC |  |  |  | No | L_FHPTC_01 | 0x140 |  | 8 | P | 20 | FN |  | 1 |  |  | FHPTC_DrDutyFB_IGBT | FHPTC_DrDutyFeedBack_IGBT | 8 | 43 | L_ATCU | IG1 or IG3 | 0x0~0xC8:Duty/0xC9~0xFE:RESERVED/0xFF:ERROR | Unsigned | 0x0 | 0.5 | 0 | 0 | 100 | % | No |  | PWM DUTY of PTC IGBT (0~100%) | 23.08.08
STD_LOCAL_ATCU | 2022 | L_FHPTC |  | Local_HS | 송신 | L_FHPTC | HSCAN | L_FHPTC |  |  |  | No | L_FHPTC_01 | 0x140 |  | 8 | P | 20 | FN |  | 1 |  |  | FHPTC_DrCtrlTyp | FHPTC_DrControlType | 4 | 52 | L_ATCU | IG1 or IG3 | 0x0:Single PTC & Single Control/0x1:Dual PTC & Single Control/0x2:Dual PTC & Dual Control | Unsigned | 0x0 | 1 | 0 |  |  |  | No |  |  | 23.08.08
STD_LOCAL_ATCU | 2022 | L_FHPTC |  | Local_HS | 송신 | L_FHPTC | HSCAN | L_FHPTC |  |  |  | No | L_FHPTC_01 | 0x140 |  | 8 | P | 20 | FN |  | 1 |  |  | FHPTC_DrVoltage_V | FHPTC_DrVoltage_V | 8 | 56 | L_ATCU | IG1 or IG3 | 0x0~0xFA:Voltage/0xFB~0xFE:RESERVED/0xFF:ERROR | Unsigned | 0x0 | 4 | 0 | 0 | 1000 | V | No |  |  | 23.08.08
STD_LOCAL_ATCU | 2022 | L_FHPTC |  | Local_HS | 송신 | L_FHPTC | HSCAN | L_FHPTC |  |  |  | No | L_FHPTC_02 | 0x141 |  | 8 | P | 20 | FN |  | 1 |  |  | FHPTC_DrFlt | FHPTC_DrFault | 1 | 0 | L_ATCU | IG1 or IG3 | 0x0:Normal/0x1:Fault | Unsigned | 0x0 | 1 | 0 |  |  |  | No |  |  | 23.08.08
STD_LOCAL_ATCU | 2022 | L_FHPTC |  | Local_HS | 송신 | L_FHPTC | HSCAN | L_FHPTC |  |  |  | No | L_FHPTC_02 | 0x141 |  | 8 | P | 20 | FN |  | 1 |  |  | FHPTC_DrFltLVLow | FHPTC_DrFaultLVLow | 1 | 1 | L_ATCU | IG1 or IG3 | 0x0:Normal/0x1:Fault | Unsigned | 0x0 | 1 | 0 |  |  |  | No |  |  | 23.08.08
STD_LOCAL_ATCU | 2022 | L_FHPTC |  | Local_HS | 송신 | L_FHPTC | HSCAN | L_FHPTC |  |  |  | No | L_FHPTC_02 | 0x141 |  | 8 | P | 20 | FN |  | 1 |  |  | FHPTC_DrFltLVHigh | FHPTC_DrFaultLVHigh | 1 | 2 | L_ATCU | IG1 or IG3 | 0x0:Normal/0x1:Fault | Unsigned | 0x0 | 1 | 0 |  |  |  | No |  |  | 23.08.08
STD_LOCAL_ATCU | 2022 | L_FHPTC |  | Local_HS | 송신 | L_FHPTC | HSCAN | L_FHPTC |  |  |  | No | L_FHPTC_02 | 0x141 |  | 8 | P | 20 | FN |  | 1 |  |  | FHPTC_DrFltHVLow | FHPTC_DrFaultHVLow | 1 | 3 | L_ATCU | IG1 or IG3 | 0x0:Normal/0x1:Fault | Unsigned | 0x0 | 1 | 0 |  |  |  | No |  |  | 23.08.08
STD_LOCAL_ATCU | 2022 | L_FHPTC |  | Local_HS | 송신 | L_FHPTC | HSCAN | L_FHPTC |  |  |  | No | L_FHPTC_02 | 0x141 |  | 8 | P | 20 | FN |  | 1 |  |  | FHPTC_DrFltHVHigh | FHPTC_DrFaultHVHigh | 1 | 4 | L_ATCU | IG1 or IG3 | 0x0:Normal/0x1:Fault | Unsigned | 0x0 | 1 | 0 |  |  |  | No |  |  | 23.08.08
STD_LOCAL_ATCU | 2022 | L_FHPTC |  | Local_HS | 송신 | L_FHPTC | HSCAN | L_FHPTC |  |  |  | No | L_FHPTC_02 | 0x141 |  | 8 | P | 20 | FN |  | 1 |  |  | FHPTC_DrFltOverCurrent | FHPTC_DrFaultOverCurrent | 1 | 5 | L_ATCU | IG1 or IG3 | 0x0:Normal/0x1:Fault | Unsigned | 0x0 | 1 | 0 |  |  |  | No |  |  | 23.08.08
STD_LOCAL_ATCU | 2022 | L_FHPTC |  | Local_HS | 송신 | L_FHPTC | HSCAN | L_FHPTC |  |  |  | No | L_FHPTC_02 | 0x141 |  | 8 | P | 20 | FN |  | 1 |  |  | FHPTC_DrFltThermalShutDn | FHPTC_DrFaultThermalShutDown | 1 | 6 | L_ATCU | IG1 or IG3 | 0x0:Normal/0x1:Fault | Unsigned | 0x0 | 1 | 0 |  |  |  | No |  |  | 23.08.08
STD_LOCAL_ATCU | 2022 | L_FHPTC |  | Local_HS | 송신 | L_FHPTC | HSCAN | L_FHPTC |  |  |  | No | L_FHPTC_02 | 0x141 |  | 8 | P | 20 | FN |  | 1 |  |  | FHPTC_DrFltPcbThermalShutDn | FHPTC_DrFaultPcbThermalShutDown | 1 | 7 | L_ATCU | IG1 or IG3 | 0x0:Normal/0x1:Fault | Unsigned | 0x0 | 1 | 0 |  |  |  | No |  |  | 23.08.08
STD_LOCAL_ATCU | 2022 | L_FHPTC |  | Local_HS | 송신 | L_FHPTC | HSCAN | L_FHPTC |  |  |  | No | L_FHPTC_02 | 0x141 |  | 8 | P | 20 | FN |  | 1 |  |  | FHPTC_DrFltMsgTmOutATCU | FHPTC_DrFaultMassgeTimemOutATCU | 1 | 8 | L_ATCU | IG1 or IG3 | 0x0:Normal/0x1:Message Timeout | Unsigned | 0x0 | 1 | 0 |  |  |  | No |  |  | 23.08.08
STD_LOCAL_ATCU | 2022 | L_FHPTC |  | Local_HS | 송신 | L_FHPTC | HSCAN | L_FHPTC |  |  |  | No | L_FHPTC_02 | 0x141 |  | 8 | P | 20 | FN |  | 1 |  |  | FHPTC_DrFailHVSnr | FHPTC_DrFailHighVoltageSensor | 1 | 9 | L_ATCU | IG1 or IG3 | 0x0:Normal/0x1:Fault(Open or Short) | Unsigned | 0x0 | 1 | 0 |  |  |  | No |  |  | 23.08.08
STD_LOCAL_ATCU | 2022 | L_FHPTC |  | Local_HS | 송신 | L_FHPTC | HSCAN | L_FHPTC |  |  |  | No | L_FHPTC_02 | 0x141 |  | 8 | P | 20 | FN |  | 1 |  |  | FHPTC_DrFailLVSnr | FHPTC_DrFailLowVoltageSensor | 1 | 10 | L_ATCU | IG1 or IG3 | 0x0:Normal/0x1:Fault(Open or Short) | Unsigned | 0x0 | 1 | 0 |  |  |  | No |  |  | 23.08.08
STD_LOCAL_ATCU | 2022 | L_FHPTC |  | Local_HS | 송신 | L_FHPTC | HSCAN | L_FHPTC |  |  |  | No | L_FHPTC_02 | 0x141 |  | 8 | P | 20 | FN |  | 1 |  |  | FHPTC_DrFailCurrentSnr | FHPTC_DrFailCurrentSensor | 1 | 11 | L_ATCU | IG1 or IG3 | 0x0:Normal/0x1:Fault(Open or Short) | Unsigned | 0x0 | 1 | 0 |  |  |  | No |  |  | 23.08.08
STD_LOCAL_ATCU | 2022 | L_FHPTC |  | Local_HS | 송신 | L_FHPTC | HSCAN | L_FHPTC |  |  |  | No | L_FHPTC_02 | 0x141 |  | 8 | P | 20 | FN |  | 1 |  |  | FHPTC_DrFailCoreTempSnr | FHPTC_DrFailCoreTempSensor | 1 | 12 | L_ATCU | IG1 or IG3 | 0x0:Normal/0x1:Fault(Open or Short) | Unsigned | 0x0 | 1 | 0 |  |  |  | No |  |  | 23.08.08
STD_LOCAL_ATCU | 2022 | L_FHPTC |  | Local_HS | 송신 | L_FHPTC | HSCAN | L_FHPTC |  |  |  | No | L_FHPTC_02 | 0x141 |  | 8 | P | 20 | FN |  | 1 |  |  | FHPTC_DrFailPcbTempSnr | FHPTC_DrFailPcbTempSensor | 1 | 13 | L_ATCU | IG1 or IG3 | 0x0:Normal/0x1:Fault(Open or Short) | Unsigned | 0x0 | 1 | 0 |  |  |  | No |  |  | 23.08.08
STD_LOCAL_ATCU | 2022 | L_FHPTC |  | Local_HS | 송신 | L_FHPTC | HSCAN | L_FHPTC |  |  |  | No | L_FHPTC_02 | 0x141 |  | 8 | P | 20 | FN |  | 1 |  |  | FHPTC_DrFailIGBT | FHPTC_DrFailIGBT | 1 | 14 | L_ATCU | IG1 or IG3 | 0x0:Normal/0x1:Fault | Unsigned | 0x0 | 1 | 0 |  |  |  | No |  |  | 23.08.08
STD_LOCAL_ATCU | 2022 | L_FHPTC |  | Local_HS | 송신 | L_FHPTC | HSCAN | L_FHPTC |  |  |  | No | L_FHPTC_02 | 0x141 |  | 8 | P | 20 | FN |  | 1 |  |  | FHPTC_DrFailOpenLoad | FHPTC_DrFailOpenLoad | 1 | 15 | L_ATCU | IG1 or IG3 | 0x0:Normal/0x1:Fault | Unsigned | 0x0 | 1 | 0 |  |  |  | No |  |  | 23.08.08
STD_LOCAL_ATCU | 2022 | L_FHPTC |  | Local_HS | 송신 | L_FHPTC | HSCAN | L_FHPTC |  |  |  | No | L_FHPTC_02 | 0x141 |  | 8 | P | 20 | FN |  | 1 |  |  | FHPTC_DrLtdOpCause | FHPTC_DrLtdOperationCauseFlag | 8 | 16 | L_ATCU | IG1 or IG3 | 0x0:Normal Operation/0x1:Ltd Operation by LVLowDr/0x2:Ltd Operation by LVHighDr/0x3:Ltd Operation by HVLowDr/0x4:Ltd Operation by HVHighDr/0x5:Ltd Operation by OverCurrentDr/0x8:Ltd Operation by ThermalShutDnDr/0x9:Ltd Operation by PCBThermalShutDnDr/0xA~0xFF:RESERVED | Unsigned | 0x0 | 1 | 0 |  |  |  | No |  |  | 23.08.08
STD_LOCAL_ATCU | 2022 | L_FHPTC |  | Local_HS | 송신 | L_FHPTC | HSCAN | L_FHPTC |  |  |  | No | L_FHPTC_02 | 0x141 |  | 8 | P | 20 | FN |  | 1 |  |  | FHPTC_DrSwVer | FHPTC_DrSoftwareVer | 8 | 24 | L_ATCU | IG1 or IG3 |  | Unsigned | 0x0 | 1 | 0 |  |  |  | No |  |  | 23.08.08
STD_LOCAL_ATCU | 2022 | L_FHPTC |  | Local_HS | 송신 | L_FHPTC | HSCAN | L_FHPTC |  |  |  | No | L_FHPTC_02 | 0x141 |  | 8 | P | 20 | FN |  | 1 |  |  | FHPTC_CnsmptPwrTtl_W | FHPTC_ConsumptionPowerTotal_W | 16 | 32 | L_ATCU | IG1 or IG3 | 0x0~0x2710:Power/0xFFFF:ERROR | Unsigned | 0x0 | 1 | 0 | 0 | 10000 | W | No |  | Total Power Consumption Value = FHPTC_DrConsumptionPower_W + FHPTC_PassConsumptionPower_W | 23.08.08
STD_LOCAL_ATCU | 2022 | L_FHPTC |  | Local_HS | 송신 | L_FHPTC | HSCAN | L_FHPTC |  |  |  | No | L_FHPTC_02 | 0x141 |  | 8 | P | 20 | FN |  | 1 |  |  | FHPTC_IntlkSta | FHPTC_InterlockStatus | 2 | 48 | L_ATCU | IG1 or IG3 | 0x0:Disconnect/0x1:Connect/0x2:Default/0x3:Error Indicator | Unsigned | 0x0 | 1 | 0 |  |  |  | No |  |  | 25.04.02
STD_LOCAL_ATCU | 2022 | L_FHPTC |  | Local_HS | 송신 | L_FHPTC | HSCAN | L_FHPTC |  |  |  | No | L_FHPTC_03 | 0x142 |  | 8 | P | 20 | FN |  | 1 |  |  | FHPTC_PassRdySta | FHPTC_PassReadyStatus | 1 | 0 | L_ATCU | IG1 or IG3 | 0x0:Not Ready(Disable to control)/0x1:Ready (Enable to Control) | Unsigned | 0x0 | 1 | 0 |  |  |  | No |  |  | 23.08.08
STD_LOCAL_ATCU | 2022 | L_FHPTC |  | Local_HS | 송신 | L_FHPTC | HSCAN | L_FHPTC |  |  |  | No | L_FHPTC_03 | 0x142 |  | 8 | P | 20 | FN |  | 1 |  |  | FHPTC_PassOpSta | FHPTC_PassOperationStatus | 2 | 1 | L_ATCU | IG1 or IG3 | 0x0:Stop Mode/0x1:Operation Mode/0x2:Failure Mode/0x3:Limited operation Mode | Unsigned | 0x0 | 1 | 0 |  |  |  | No |  |  | 23.08.08
STD_LOCAL_ATCU | 2022 | L_FHPTC |  | Local_HS | 송신 | L_FHPTC | HSCAN | L_FHPTC |  |  |  | No | L_FHPTC_03 | 0x142 |  | 8 | P | 20 | FN |  | 1 |  |  | FHPTC_PassCtrlTyp | FHPTC_PassControlType | 4 | 3 | L_ATCU | IG1 or IG3 | 0x0:Single PTC & Single Control/0x1:Dual PTC & Single Control/0x2:Dual PTC & Dual Control | Unsigned | 0x0 | 1 | 0 |  |  |  | No |  |  | 23.08.08
STD_LOCAL_ATCU | 2022 | L_FHPTC |  | Local_HS | 송신 | L_FHPTC | HSCAN | L_FHPTC |  |  |  | No | L_FHPTC_03 | 0x142 |  | 8 | P | 20 | FN |  | 1 |  |  | FHPTC_PassCoreTemp_C | FHPTC_PassCoreTemp_C | 8 | 7 | L_ATCU | IG1 or IG3 | 0x0~0xF0:Temperature/0xF1~0xFC:RESERVED/0XFD:The thermister is open/0xFE:The thermister is short/0xFF:ERROR | Unsigned | 0x0 | 1 | -40 | -40 | 200 | ℃ | No |  |  | 23.08.08
STD_LOCAL_ATCU | 2022 | L_FHPTC |  | Local_HS | 송신 | L_FHPTC | HSCAN | L_FHPTC |  |  |  | No | L_FHPTC_03 | 0x142 |  | 8 | P | 20 | FN |  | 1 |  |  | FHPTC_PassCnsmptPwr_W | FHPTC_PassConsumptionPower_W | 16 | 15 | L_ATCU | IG1 or IG3 | 0x0~0x2710:Power/0xFFFF:ERROR | Unsigned | 0x0 | 1 | 0 | 0 | 10000 | W | No |  |  | 23.08.08
STD_LOCAL_ATCU | 2022 | L_FHPTC |  | Local_HS | 송신 | L_FHPTC | HSCAN | L_FHPTC |  |  |  | No | L_FHPTC_03 | 0x142 |  | 8 | P | 20 | FN |  | 1 |  |  | FHPTC_PassVoltage_V | FHPTC_PassVoltage_V | 8 | 31 | L_ATCU | IG1 or IG3 | 0x0~0xFA:Voltage/0xFB~0xFE:RESERVED0xFF:ERROR | Unsigned | 0x0 | 4 | 0 | 0 | 1000 | V | No |  |  | 23.08.08
STD_LOCAL_ATCU | 2022 | L_FHPTC |  | Local_HS | 송신 | L_FHPTC | HSCAN | L_FHPTC |  |  |  | No | L_FHPTC_03 | 0x142 |  | 8 | P | 20 | FN |  | 1 |  |  | FHPTC_PassCurrent_A | FHPTC_PassCurrent_A | 8 | 39 | L_ATCU | IG1 or IG3 | 0x0~0xFA:Current/0xFB~0xFE:RESERVED/0xFF:ERROR | Unsigned | 0x0 | 0.2 | 0 | 0 | 50 | A | No |  |  | 23.08.08
STD_LOCAL_ATCU | 2022 | L_FHPTC |  | Local_HS | 송신 | L_FHPTC | HSCAN | L_FHPTC |  |  |  | No | L_FHPTC_03 | 0x142 |  | 8 | P | 20 | FN |  | 1 |  |  | FHPTC_PassDutyFB_Pec | FHPTC_PassDutyFB_Percentile | 8 | 47 | L_ATCU | IG1 or IG3 | 0x0~0xC8:Duty/0xC9~0xFE:RESERVED/0xFF:ERROR | Unsigned | 0x0 | 0.5 | 0 | 0 | 100 | % | No |  | Duty Conversion to PTC Consumption power value, 40w~6kw -> 10%~95% | 23.08.08
STD_LOCAL_ATCU | 2022 | L_FHPTC |  | Local_HS | 송신 | L_FHPTC | HSCAN | L_FHPTC |  |  |  | No | L_FHPTC_03 | 0x142 |  | 8 | P | 20 | FN |  | 1 |  |  | FHPTC_PassDutyFB_IGBT | FHPTC_PassDutyFeedBack_IGBT | 8 | 55 | L_ATCU | IG1 or IG3 | 0x0~0xC8:Duty/0xC9~0xFE:RESERVED/0xFF:ERROR | Unsigned | 0x0 | 0.5 | 0 | 0 | 100 | % | No |  | PWM DUTY of PTC IGBT (0~100%) | 23.08.08
STD_LOCAL_ATCU | 2022 | L_FHPTC |  | Local_HS | 송신 | L_FHPTC | HSCAN | L_FHPTC |  |  |  | No | L_FHPTC_04 | 0x143 |  | 8 | P | 20 | FN |  | 1 |  |  | FHPTC_PassFlt | FHPTC_PassFault | 1 | 0 | L_ATCU | IG1 or IG3 | 0x0:Normal/0x1:Fault | Unsigned | 0x0 | 1 | 0 |  |  |  | No |  |  | 23.08.08
STD_LOCAL_ATCU | 2022 | L_FHPTC |  | Local_HS | 송신 | L_FHPTC | HSCAN | L_FHPTC |  |  |  | No | L_FHPTC_04 | 0x143 |  | 8 | P | 20 | FN |  | 1 |  |  | FHPTC_PassFltLVLow | FHPTC_PassFaultLVLow | 1 | 1 | L_ATCU | IG1 or IG3 | 0x0:Normal/0x1:Fault | Unsigned | 0x0 | 1 | 0 |  |  |  | No |  |  | 23.08.08
STD_LOCAL_ATCU | 2022 | L_FHPTC |  | Local_HS | 송신 | L_FHPTC | HSCAN | L_FHPTC |  |  |  | No | L_FHPTC_04 | 0x143 |  | 8 | P | 20 | FN |  | 1 |  |  | FHPTC_PassFltLVHigh | FHPTC_PassFaultLVHigh | 1 | 2 | L_ATCU | IG1 or IG3 | 0x0:Normal/0x1:Fault | Unsigned | 0x0 | 1 | 0 |  |  |  | No |  |  | 23.08.08
STD_LOCAL_ATCU | 2022 | L_FHPTC |  | Local_HS | 송신 | L_FHPTC | HSCAN | L_FHPTC |  |  |  | No | L_FHPTC_04 | 0x143 |  | 8 | P | 20 | FN |  | 1 |  |  | FHPTC_PassFltHVLow | FHPTC_PassFaultHVLow | 1 | 3 | L_ATCU | IG1 or IG3 | 0x0:Normal/0x1:Fault | Unsigned | 0x0 | 1 | 0 |  |  |  | No |  |  | 23.08.08
STD_LOCAL_ATCU | 2022 | L_FHPTC |  | Local_HS | 송신 | L_FHPTC | HSCAN | L_FHPTC |  |  |  | No | L_FHPTC_04 | 0x143 |  | 8 | P | 20 | FN |  | 1 |  |  | FHPTC_PassFltHVHigh | FHPTC_PassFaultHVHigh | 1 | 4 | L_ATCU | IG1 or IG3 | 0x0:Normal/0x1:Fault | Unsigned | 0x0 | 1 | 0 |  |  |  | No |  |  | 23.08.08
STD_LOCAL_ATCU | 2022 | L_FHPTC |  | Local_HS | 송신 | L_FHPTC | HSCAN | L_FHPTC |  |  |  | No | L_FHPTC_04 | 0x143 |  | 8 | P | 20 | FN |  | 1 |  |  | FHPTC_PassFltOverCurrent | FHPTC_PassFaultOverCurrent | 1 | 5 | L_ATCU | IG1 or IG3 | 0x0:Normal/0x1:Fault | Unsigned | 0x0 | 1 | 0 |  |  |  | No |  |  | 23.08.08
STD_LOCAL_ATCU | 2022 | L_FHPTC |  | Local_HS | 송신 | L_FHPTC | HSCAN | L_FHPTC |  |  |  | No | L_FHPTC_04 | 0x143 |  | 8 | P | 20 | FN |  | 1 |  |  | FHPTC_PassFltThermalShutDn | FHPTC_PassFaultThermalShutDown | 1 | 6 | L_ATCU | IG1 or IG3 | 0x0:Normal/0x1:Fault | Unsigned | 0x0 | 1 | 0 |  |  |  | No |  |  | 23.08.08
STD_LOCAL_ATCU | 2022 | L_FHPTC |  | Local_HS | 송신 | L_FHPTC | HSCAN | L_FHPTC |  |  |  | No | L_FHPTC_04 | 0x143 |  | 8 | P | 20 | FN |  | 1 |  |  | FHPTC_PassFltPcbThermalShutDn | FHPTC_PassFaultPcbThermalShutDown | 1 | 7 | L_ATCU | IG1 or IG3 | 0x0:Normal/0x1:Fault | Unsigned | 0x0 | 1 | 0 |  |  |  | No |  |  | 23.08.08
STD_LOCAL_ATCU | 2022 | L_FHPTC |  | Local_HS | 송신 | L_FHPTC | HSCAN | L_FHPTC |  |  |  | No | L_FHPTC_04 | 0x143 |  | 8 | P | 20 | FN |  | 1 |  |  | FHPTC_PassFltMsgTmOutATCU | FHPTC_PassFaultMessageTimeOutATCU | 1 | 8 | L_ATCU | IG1 or IG3 | 0x0:Normal/0x1:Message Timeout | Unsigned | 0x0 | 1 | 0 |  |  |  | No |  |  | 23.08.08
STD_LOCAL_ATCU | 2022 | L_FHPTC |  | Local_HS | 송신 | L_FHPTC | HSCAN | L_FHPTC |  |  |  | No | L_FHPTC_04 | 0x143 |  | 8 | P | 20 | FN |  | 1 |  |  | FHPTC_PassFailHVSnr | FHPTC_PassFailHVSensor | 1 | 9 | L_ATCU | IG1 or IG3 | 0x0:Normal/0x1:Fault(Open or Short) | Unsigned | 0x0 | 1 | 0 |  |  |  | No |  |  | 23.08.08
STD_LOCAL_ATCU | 2022 | L_FHPTC |  | Local_HS | 송신 | L_FHPTC | HSCAN | L_FHPTC |  |  |  | No | L_FHPTC_04 | 0x143 |  | 8 | P | 20 | FN |  | 1 |  |  | FHPTC_PassFailLVSnr | FHPTC_PassFailLVSensor | 1 | 10 | L_ATCU | IG1 or IG3 | 0x0:Normal/0x1:Fault(Open or Short) | Unsigned | 0x0 | 1 | 0 |  |  |  | No |  |  | 23.08.08
STD_LOCAL_ATCU | 2022 | L_FHPTC |  | Local_HS | 송신 | L_FHPTC | HSCAN | L_FHPTC |  |  |  | No | L_FHPTC_04 | 0x143 |  | 8 | P | 20 | FN |  | 1 |  |  | FHPTC_PassFailCurrentSnr | FHPTC_PassFailCurrentSensor | 1 | 11 | L_ATCU | IG1 or IG3 | 0x0:Normal/0x1:Fault(Open or Short) | Unsigned | 0x0 | 1 | 0 |  |  |  | No |  |  | 23.08.08
STD_LOCAL_ATCU | 2022 | L_FHPTC |  | Local_HS | 송신 | L_FHPTC | HSCAN | L_FHPTC |  |  |  | No | L_FHPTC_04 | 0x143 |  | 8 | P | 20 | FN |  | 1 |  |  | FHPTC_PassFailCoreTempSnr | FHPTC_PassFailCoreTempSensor | 1 | 12 | L_ATCU | IG1 or IG3 | 0x0:Normal/0x1:Fault(Open or Short) | Unsigned | 0x0 | 1 | 0 |  |  |  | No |  |  | 23.08.08
STD_LOCAL_ATCU | 2022 | L_FHPTC |  | Local_HS | 송신 | L_FHPTC | HSCAN | L_FHPTC |  |  |  | No | L_FHPTC_04 | 0x143 |  | 8 | P | 20 | FN |  | 1 |  |  | FHPTC_PassFailPcbTempSnr | FHPTC_PassFailPcbTempSensor | 1 | 13 | L_ATCU | IG1 or IG3 | 0x0:Normal/0x1:Fault(Open or Short) | Unsigned | 0x0 | 1 | 0 |  |  |  | No |  |  | 23.08.08
STD_LOCAL_ATCU | 2022 | L_FHPTC |  | Local_HS | 송신 | L_FHPTC | HSCAN | L_FHPTC |  |  |  | No | L_FHPTC_04 | 0x143 |  | 8 | P | 20 | FN |  | 1 |  |  | FHPTC_PassFailIGBT | FHPTC_PassFailIGBT | 1 | 14 | L_ATCU | IG1 or IG3 | 0x0:Normal/0x1:Fault | Unsigned | 0x0 | 1 | 0 |  |  |  | No |  |  | 23.08.08
STD_LOCAL_ATCU | 2022 | L_FHPTC |  | Local_HS | 송신 | L_FHPTC | HSCAN | L_FHPTC |  |  |  | No | L_FHPTC_04 | 0x143 |  | 8 | P | 20 | FN |  | 1 |  |  | FHPTC_PassFailOpenLoad | FHPTC_PassFailOpenLoad | 1 | 15 | L_ATCU | IG1 or IG3 | 0x0:Normal/0x1:Fault | Unsigned | 0x0 | 1 | 0 |  |  |  | No |  |  | 23.08.08
STD_LOCAL_ATCU | 2022 | L_FHPTC |  | Local_HS | 송신 | L_FHPTC | HSCAN | L_FHPTC |  |  |  | No | L_FHPTC_04 | 0x143 |  | 8 | P | 20 | FN |  | 1 |  |  | FHPTC_PassLtdOpCause | FHPTC_PassLtdOperationCause | 8 | 16 | L_ATCU | IG1 or IG3 | 0x0:Normal Operation/0x1:Ltd Operation by LVLowDr/0x2:Ltd Operation by LVHighDr/0x3:Ltd Operation by HVLowDr/0x4:Ltd Operation by HVHighDr/0x5:Ltd Operation by OverCurrentDr | Unsigned | 0x0 | 1 | 0 |  |  |  | No |  |  | 23.08.08
STD_LOCAL_ATCU | 2022 | L_FHPTC |  | Local_HS | 송신 | L_FHPTC | HSCAN | L_FHPTC |  |  |  | No | L_FHPTC_04 | 0x143 |  | 8 | P | 20 | FN |  | 1 |  |  | FHPTC_PassSwVer | FHPTC_PassSoftwareVer | 8 | 24 | L_ATCU | IG1 or IG3 |  | Unsigned | 0x0 | 1 | 0 | 0 | 255 |  | No |  |  | 23.08.08
STD_LOCAL_ATCU | 2022 | L_FHPTC |  | Local_HS | 송신 | L_FHPTC | HSCAN | L_FHPTC |  |  |  | No | L_FHPTC_05 | 0x144 |  | 8 | P | 20 | FN |  | 1 |  |  | FHPTC_2ndDrRdySta | FHPTC_2ndDriverReadyStatus | 1 | 0 | L_ATCU | IG1 or IG3 | 0x0:Not Ready(Disable to control)/0x1:Ready (Enable to Control) | Unsigned | 0x0 | 1 | 0 |  |  |  | No |  |  | 24.02.06
STD_LOCAL_ATCU | 2022 | L_FHPTC |  | Local_HS | 송신 | L_FHPTC | HSCAN | L_FHPTC |  |  |  | No | L_FHPTC_05 | 0x144 |  | 8 | P | 20 | FN |  | 1 |  |  | FHPTC_2ndDrOpSta | FHPTC_2ndDriverOperationStatus | 2 | 1 | L_ATCU | IG1 or IG3 | 0x0:Stop Mode/0x1:Operation Mode/0x2:Failure Mode/0x3:Limited operation Mode | Unsigned | 0x0 | 1 | 0 |  |  |  | No |  |  | 24.02.06
STD_LOCAL_ATCU | 2022 | L_FHPTC |  | Local_HS | 송신 | L_FHPTC | HSCAN | L_FHPTC |  |  |  | No | L_FHPTC_05 | 0x144 |  | 8 | P | 20 | FN |  | 1 |  |  | FHPTC_2ndDrCoreTemp_C | FHPTC_2ndDriverCoreTemp_C | 8 | 3 | L_ATCU | IG1 or IG3 | 0x00~0xF0:Temperature/0xF1~0xFC:RESERVED/0xFD:The thermister is open./0xFE:The thermister is short./0xFF:ERROR | Unsigned | 0x0 | 1 | -40 | -40 | 200 | ℃ | No |  |  | 24.02.06
STD_LOCAL_ATCU | 2022 | L_FHPTC |  | Local_HS | 송신 | L_FHPTC | HSCAN | L_FHPTC |  |  |  | No | L_FHPTC_05 | 0x144 |  | 8 | P | 20 | FN |  | 1 |  |  | FHPTC_2ndDrCnsmptPwr_W | FHPTC_2ndDriverConsumptionPower_W | 16 | 11 | L_ATCU | IG1 or IG3 | 0x0~0x2710:Power/0xFFFF:ERROR | Unsigned | 0x0 | 1 | 0 | 0 | 10000 | W | No |  |  | 24.02.06
STD_LOCAL_ATCU | 2022 | L_FHPTC |  | Local_HS | 송신 | L_FHPTC | HSCAN | L_FHPTC |  |  |  | No | L_FHPTC_05 | 0x144 |  | 8 | P | 20 | FN |  | 1 |  |  | FHPTC_2ndDrCurrent_A | FHPTC_2ndDriverCurrent_A | 8 | 27 | L_ATCU | IG1 or IG3 | 0x0~0xFA:Current/0xFB~0xFE:RESERVED/0xFF:ERROR | Unsigned | 0x0 | 0.2 | 0 | 0 | 50 | A | No |  |  | 24.02.06
STD_LOCAL_ATCU | 2022 | L_FHPTC |  | Local_HS | 송신 | L_FHPTC | HSCAN | L_FHPTC |  |  |  | No | L_FHPTC_05 | 0x144 |  | 8 | P | 20 | FN |  | 1 |  |  | FHPTC_2ndDrDutyFB_Pec | FHPTC_2ndDriverDutyFeedBack_Percentile | 8 | 35 | L_ATCU | IG1 or IG3 | 0x0~0xC8:Duty/0xC9~0xFE:RESERVED/0xFF:ERROR | Unsigned | 0x0 | 0.5 | 0 | 0 | 100 | % | No |  | Duty Conversion to PTC Consumption power value, 40w~6kw -> 10%~95% | 24.02.06
STD_LOCAL_ATCU | 2022 | L_FHPTC |  | Local_HS | 송신 | L_FHPTC | HSCAN | L_FHPTC |  |  |  | No | L_FHPTC_05 | 0x144 |  | 8 | P | 20 | FN |  | 1 |  |  | FHPTC_2ndDrDutyFB_IGBT | FHPTC_2ndDriverDutyFeedBack_IGBT | 8 | 43 | L_ATCU | IG1 or IG3 | 0x0~0xC8:Duty/0xC9~0xFE:RESERVED/0xFF:ERROR | Unsigned | 0x0 | 0.5 | 0 | 0 | 100 | % | No |  | PWM DUTY of PTC IGBT (0~100%) | 24.02.06
STD_LOCAL_ATCU | 2022 | L_FHPTC |  | Local_HS | 송신 | L_FHPTC | HSCAN | L_FHPTC |  |  |  | No | L_FHPTC_05 | 0x144 |  | 8 | P | 20 | FN |  | 1 |  |  | FHPTC_2ndDrCtrlTyp | FHPTC_2ndDriverControlType | 4 | 52 | L_ATCU | IG1 or IG3 | 0x0:Single PTC & Single Control/0x1:Dual PTC & Single Control/0x2:Dual PTC & Dual Control | Unsigned | 0x0 | 1 | 0 |  |  |  | No |  |  | 24.02.06
STD_LOCAL_ATCU | 2022 | L_FHPTC |  | Local_HS | 송신 | L_FHPTC | HSCAN | L_FHPTC |  |  |  | No | L_FHPTC_05 | 0x144 |  | 8 | P | 20 | FN |  | 1 |  |  | FHPTC_2ndDrVoltage_V | FHPTC_2ndDriverVoltage_V | 8 | 56 | L_ATCU | IG1 or IG3 | 0x0~0xFA:Voltage/0xFB~0xFE:RESERVED/0xFF:ERROR | Unsigned | 0x0 | 4 | 0 | 0 | 1000 | V | No |  |  | 24.02.06
STD_LOCAL_ATCU | 2022 | L_FHPTC |  | Local_HS | 송신 | L_FHPTC | HSCAN | L_FHPTC |  |  |  | No | L_FHPTC_06 | 0x145 |  | 8 | P | 20 | FN |  | 1 |  |  | FHPTC_2ndDrFlt | FHPTC_2ndDriverFault | 1 | 0 | L_ATCU | IG1 or IG3 | 0x0:Normal/0x1:Fault | Unsigned | 0x0 | 1 | 0 |  |  |  | No |  |  | 24.02.06
STD_LOCAL_ATCU | 2022 | L_FHPTC |  | Local_HS | 송신 | L_FHPTC | HSCAN | L_FHPTC |  |  |  | No | L_FHPTC_06 | 0x145 |  | 8 | P | 20 | FN |  | 1 |  |  | FHPTC_2ndDrFltLVLow | FHPTC_2ndDriverFaultLVLow | 1 | 1 | L_ATCU | IG1 or IG3 | 0x0:Normal/0x1:Fault | Unsigned | 0x0 | 1 | 0 |  |  |  | No |  |  | 24.02.06
STD_LOCAL_ATCU | 2022 | L_FHPTC |  | Local_HS | 송신 | L_FHPTC | HSCAN | L_FHPTC |  |  |  | No | L_FHPTC_06 | 0x145 |  | 8 | P | 20 | FN |  | 1 |  |  | FHPTC_2ndDrFltLVHigh | FHPTC_2ndDriverFaultLVHigh | 1 | 2 | L_ATCU | IG1 or IG3 | 0x0:Normal/0x1:Fault | Unsigned | 0x0 | 1 | 0 |  |  |  | No |  |  | 24.02.06
STD_LOCAL_ATCU | 2022 | L_FHPTC |  | Local_HS | 송신 | L_FHPTC | HSCAN | L_FHPTC |  |  |  | No | L_FHPTC_06 | 0x145 |  | 8 | P | 20 | FN |  | 1 |  |  | FHPTC_2ndDrFltHVLow | FHPTC_2ndDriverFaultHVLow | 1 | 3 | L_ATCU | IG1 or IG3 | 0x0:Normal/0x1:Fault | Unsigned | 0x0 | 1 | 0 |  |  |  | No |  |  | 24.02.06
STD_LOCAL_ATCU | 2022 | L_FHPTC |  | Local_HS | 송신 | L_FHPTC | HSCAN | L_FHPTC |  |  |  | No | L_FHPTC_06 | 0x145 |  | 8 | P | 20 | FN |  | 1 |  |  | FHPTC_2ndDrFltHVHigh | FHPTC_2ndDriverFaultHVHigh | 1 | 4 | L_ATCU | IG1 or IG3 | 0x0:Normal/0x1:Fault | Unsigned | 0x0 | 1 | 0 |  |  |  | No |  |  | 24.02.06
STD_LOCAL_ATCU | 2022 | L_FHPTC |  | Local_HS | 송신 | L_FHPTC | HSCAN | L_FHPTC |  |  |  | No | L_FHPTC_06 | 0x145 |  | 8 | P | 20 | FN |  | 1 |  |  | FHPTC_2ndDrFltOverCurrent | FHPTC_2ndDriverFaultOverCurrent | 1 | 5 | L_ATCU | IG1 or IG3 | 0x0:Normal/0x1:Fault | Unsigned | 0x0 | 1 | 0 |  |  |  | No |  |  | 24.02.06
STD_LOCAL_ATCU | 2022 | L_FHPTC |  | Local_HS | 송신 | L_FHPTC | HSCAN | L_FHPTC |  |  |  | No | L_FHPTC_06 | 0x145 |  | 8 | P | 20 | FN |  | 1 |  |  | FHPTC_2ndDrFltThermalShutDn | FHPTC_2ndDriverFaultThermalShutDown | 1 | 6 | L_ATCU | IG1 or IG3 | 0x0:Normal/0x1:Fault | Unsigned | 0x0 | 1 | 0 |  |  |  | No |  |  | 24.02.06
STD_LOCAL_ATCU | 2022 | L_FHPTC |  | Local_HS | 송신 | L_FHPTC | HSCAN | L_FHPTC |  |  |  | No | L_FHPTC_06 | 0x145 |  | 8 | P | 20 | FN |  | 1 |  |  | FHPTC_2ndDrFltPcbThermalShutDn | FHPTC_2ndDriverFaultPcbThermalShutDown | 1 | 7 | L_ATCU | IG1 or IG3 | 0x0:Normal/0x1:Fault | Unsigned | 0x0 | 1 | 0 |  |  |  | No |  |  | 24.02.06
STD_LOCAL_ATCU | 2022 | L_FHPTC |  | Local_HS | 송신 | L_FHPTC | HSCAN | L_FHPTC |  |  |  | No | L_FHPTC_06 | 0x145 |  | 8 | P | 20 | FN |  | 1 |  |  | FHPTC_2ndDrFltMsgTmOutATCU | FHPTC_2ndDriverFaultMassgeTimemOutATCU | 1 | 8 | L_ATCU | IG1 or IG3 | 0x0:Normal/0x1:Message Timeout | Unsigned | 0x0 | 1 | 0 |  |  |  | No |  |  | 24.02.06
STD_LOCAL_ATCU | 2022 | L_FHPTC |  | Local_HS | 송신 | L_FHPTC | HSCAN | L_FHPTC |  |  |  | No | L_FHPTC_06 | 0x145 |  | 8 | P | 20 | FN |  | 1 |  |  | FHPTC_2ndDrFailHVSnr | FHPTC_2ndDriverFailHighVoltageSensor | 1 | 9 | L_ATCU | IG1 or IG3 | 0x0:Normal/0x1:Fault(Open or Short) | Unsigned | 0x0 | 1 | 0 |  |  |  | No |  |  | 24.02.06
STD_LOCAL_ATCU | 2022 | L_FHPTC |  | Local_HS | 송신 | L_FHPTC | HSCAN | L_FHPTC |  |  |  | No | L_FHPTC_06 | 0x145 |  | 8 | P | 20 | FN |  | 1 |  |  | FHPTC_2ndDrFailLVSnr | FHPTC_2ndDriverFailLowVoltageSensor | 1 | 10 | L_ATCU | IG1 or IG3 | 0x0:Normal/0x1:Fault(Open or Short) | Unsigned | 0x0 | 1 | 0 |  |  |  | No |  |  | 24.02.06
STD_LOCAL_ATCU | 2022 | L_FHPTC |  | Local_HS | 송신 | L_FHPTC | HSCAN | L_FHPTC |  |  |  | No | L_FHPTC_06 | 0x145 |  | 8 | P | 20 | FN |  | 1 |  |  | FHPTC_2ndDrFailCurrentSnr | FHPTC_2ndDriverFailCurrentSensor | 1 | 11 | L_ATCU | IG1 or IG3 | 0x0:Normal/0x1:Fault(Open or Short) | Unsigned | 0x0 | 1 | 0 |  |  |  | No |  |  | 24.02.06
STD_LOCAL_ATCU | 2022 | L_FHPTC |  | Local_HS | 송신 | L_FHPTC | HSCAN | L_FHPTC |  |  |  | No | L_FHPTC_06 | 0x145 |  | 8 | P | 20 | FN |  | 1 |  |  | FHPTC_2ndDrFailCoreTempSnr | FHPTC_2ndDriverFailCoreTempSensor | 1 | 12 | L_ATCU | IG1 or IG3 | 0x0:Normal/0x1:Fault(Open or Short) | Unsigned | 0x0 | 1 | 0 |  |  |  | No |  |  | 24.02.06
STD_LOCAL_ATCU | 2022 | L_FHPTC |  | Local_HS | 송신 | L_FHPTC | HSCAN | L_FHPTC |  |  |  | No | L_FHPTC_06 | 0x145 |  | 8 | P | 20 | FN |  | 1 |  |  | FHPTC_2ndDrFailPcbTempSnr | FHPTC_2ndDriverFailPcbTempSensor | 1 | 13 | L_ATCU | IG1 or IG3 | 0x0:Normal/0x1:Fault(Open or Short) | Unsigned | 0x0 | 1 | 0 |  |  |  | No |  |  | 24.02.06
STD_LOCAL_ATCU | 2022 | L_FHPTC |  | Local_HS | 송신 | L_FHPTC | HSCAN | L_FHPTC |  |  |  | No | L_FHPTC_06 | 0x145 |  | 8 | P | 20 | FN |  | 1 |  |  | FHPTC_2ndDrFailIGBT | FHPTC_2ndDriverFailIGBT | 1 | 14 | L_ATCU | IG1 or IG3 | 0x0:Normal/0x1:Fault | Unsigned | 0x0 | 1 | 0 |  |  |  | No |  |  | 24.02.06
STD_LOCAL_ATCU | 2022 | L_FHPTC |  | Local_HS | 송신 | L_FHPTC | HSCAN | L_FHPTC |  |  |  | No | L_FHPTC_06 | 0x145 |  | 8 | P | 20 | FN |  | 1 |  |  | FHPTC_2ndDrFailOpenLoad | FHPTC_2ndDriverFailOpenLoad | 1 | 15 | L_ATCU | IG1 or IG3 | 0x0:Normal/0x1:Fault | Unsigned | 0x0 | 1 | 0 |  |  |  | No |  |  | 24.02.06
STD_LOCAL_ATCU | 2022 | L_FHPTC |  | Local_HS | 송신 | L_FHPTC | HSCAN | L_FHPTC |  |  |  | No | L_FHPTC_06 | 0x145 |  | 8 | P | 20 | FN |  | 1 |  |  | FHPTC_2ndDrLtdOpCause | FHPTC_2ndDriverLtdOperationCauseFlag | 8 | 16 | L_ATCU | IG1 or IG3 | 0x0:Normal Operation/0x1:Ltd Operation by LVLowDr/0x2:Ltd Operation by LVHighDr/0x3:Ltd Operation by HVLowDr/0x4:Ltd Operation by HVHighDr/0x5:Ltd Operation by OverCurrentDr/0x8:Ltd Operation by ThermalShutDnDr/0x9:Ltd Operation by PCBThermalShutDnDr/0xA~0xFF:RESERVED | Unsigned | 0x0 | 1 | 0 |  |  |  | No |  |  | 24.02.06
STD_LOCAL_ATCU | 2022 | L_FHPTC |  | Local_HS | 송신 | L_FHPTC | HSCAN | L_FHPTC |  |  |  | No | L_FHPTC_06 | 0x145 |  | 8 | P | 20 | FN |  | 1 |  |  | FHPTC_2ndDrSwVer | FHPTC_2ndDriverSoftwareVer | 8 | 24 | L_ATCU | IG1 or IG3 |  | Unsigned | 0x0 | 1 | 0 |  |  |  | No |  |  | 24.02.06
STD_LOCAL_ATCU | 2022 | L_FHPTC |  | Local_HS | 송신 | L_FHPTC | HSCAN | L_FHPTC |  |  |  | No | L_FHPTC_07 | 0x146 |  | 8 | P | 20 | FN |  | 1 |  |  | FHPTC_2ndPsRdySta | FHPTC_2ndPassengerReadyStatus | 1 | 0 | L_ATCU | IG1 or IG3 | 0x0:Not Ready(Disable to control)/0x1:Ready (Enable to Control) | Unsigned | 0x0 | 1 | 0 |  |  |  | No |  |  | 24.02.06
STD_LOCAL_ATCU | 2022 | L_FHPTC |  | Local_HS | 송신 | L_FHPTC | HSCAN | L_FHPTC |  |  |  | No | L_FHPTC_07 | 0x146 |  | 8 | P | 20 | FN |  | 1 |  |  | FHPTC_2ndPsOpSta | FHPTC_2ndPassengerOperationStatus | 2 | 1 | L_ATCU | IG1 or IG3 | 0x0:Stop Mode/0x1:Operation Mode/0x2:Failure Mode/0x3:Limited operation Mode | Unsigned | 0x0 | 1 | 0 |  |  |  | No |  |  | 24.02.06
STD_LOCAL_ATCU | 2022 | L_FHPTC |  | Local_HS | 송신 | L_FHPTC | HSCAN | L_FHPTC |  |  |  | No | L_FHPTC_07 | 0x146 |  | 8 | P | 20 | FN |  | 1 |  |  | FHPTC_2ndPsCtrlTyp | FHPTC_2ndPassengerControlType | 4 | 3 | L_ATCU | IG1 or IG3 | 0x0:Single PTC & Single Control/0x1:Dual PTC & Single Control/0x2:Dual PTC & Dual Control | Unsigned | 0x0 | 1 | 0 |  |  |  | No |  |  | 24.02.06
STD_LOCAL_ATCU | 2022 | L_FHPTC |  | Local_HS | 송신 | L_FHPTC | HSCAN | L_FHPTC |  |  |  | No | L_FHPTC_07 | 0x146 |  | 8 | P | 20 | FN |  | 1 |  |  | FHPTC_2ndPsCoreTemp_C | FHPTC_2ndPassengerCoreTemp_C | 8 | 7 | L_ATCU | IG1 or IG3 | 0x0~0xF0:Temperature/0xF1~0xFC:RESERVED/0XFD:The thermister is open/0xFE:The thermister is short/0xFF:ERROR | Unsigned | 0x0 | 1 | -40 | -40 | 200 | ℃ | No |  |  | 24.02.06
STD_LOCAL_ATCU | 2022 | L_FHPTC |  | Local_HS | 송신 | L_FHPTC | HSCAN | L_FHPTC |  |  |  | No | L_FHPTC_07 | 0x146 |  | 8 | P | 20 | FN |  | 1 |  |  | FHPTC_2ndPsCnsmptPwr_W | FHPTC_2ndPassengerConsumptionPower_W | 16 | 15 | L_ATCU | IG1 or IG3 | 0x0~0x2710:Power/0xFFFF:ERROR | Unsigned | 0x0 | 1 | 0 | 0 | 10000 | W | No |  |  | 24.02.06
STD_LOCAL_ATCU | 2022 | L_FHPTC |  | Local_HS | 송신 | L_FHPTC | HSCAN | L_FHPTC |  |  |  | No | L_FHPTC_07 | 0x146 |  | 8 | P | 20 | FN |  | 1 |  |  | FHPTC_2ndPsVoltage_V | FHPTC_2ndPassengerVoltage_V | 8 | 31 | L_ATCU | IG1 or IG3 | 0x0~0xFA:Voltage/0xFB~0xFE:RESERVED0xFF:ERROR | Unsigned | 0x0 | 4 | 0 | 0 | 1000 | V | No |  |  | 24.02.06
STD_LOCAL_ATCU | 2022 | L_FHPTC |  | Local_HS | 송신 | L_FHPTC | HSCAN | L_FHPTC |  |  |  | No | L_FHPTC_07 | 0x146 |  | 8 | P | 20 | FN |  | 1 |  |  | FHPTC_2ndPsCurrent_A | FHPTC_2ndPassengerCurrent_A | 8 | 39 | L_ATCU | IG1 or IG3 | 0x0~0xFA:Current/0xFB~0xFE:RESERVED/0xFF:ERROR | Unsigned | 0x0 | 0.2 | 0 | 0 | 50 | A | No |  |  | 24.02.06
STD_LOCAL_ATCU | 2022 | L_FHPTC |  | Local_HS | 송신 | L_FHPTC | HSCAN | L_FHPTC |  |  |  | No | L_FHPTC_07 | 0x146 |  | 8 | P | 20 | FN |  | 1 |  |  | FHPTC_2ndPsDutyFB_Pec | FHPTC_2ndPassengerDutyFB_Percentile | 8 | 47 | L_ATCU | IG1 or IG3 | 0x0~0xC8:Duty/0xC9~0xFE:RESERVED/0xFF:ERROR | Unsigned | 0x0 | 0.5 | 0 | 0 | 100 | % | No |  | Duty Conversion to PTC Consumption power value, 40w~6kw -> 10%~95% | 24.02.06
STD_LOCAL_ATCU | 2022 | L_FHPTC |  | Local_HS | 송신 | L_FHPTC | HSCAN | L_FHPTC |  |  |  | No | L_FHPTC_07 | 0x146 |  | 8 | P | 20 | FN |  | 1 |  |  | FHPTC_2ndPsDutyFB_IGBT | FHPTC_2ndPassengerDutyFeedBack_IGBT | 8 | 55 | L_ATCU | IG1 or IG3 | 0x0~0xC8:Duty/0xC9~0xFE:RESERVED/0xFF:ERROR | Unsigned | 0x0 | 0.5 | 0 | 0 | 100 | % | No |  | PWM DUTY of PTC IGBT (0~100%) | 24.02.06
STD_LOCAL_ATCU | 2022 | L_FHPTC |  | Local_HS | 송신 | L_FHPTC | HSCAN | L_FHPTC |  |  |  | No | L_FHPTC_08 | 0x147 |  | 8 | P | 20 | FN |  | 1 |  |  | FHPTC_2ndPsFlt | FHPTC_2ndPassengerFault | 1 | 0 | L_ATCU | IG1 or IG3 | 0x0:Normal/0x1:Fault | Unsigned | 0x0 | 1 | 0 |  |  |  | No |  |  | 24.02.06
STD_LOCAL_ATCU | 2022 | L_FHPTC |  | Local_HS | 송신 | L_FHPTC | HSCAN | L_FHPTC |  |  |  | No | L_FHPTC_08 | 0x147 |  | 8 | P | 20 | FN |  | 1 |  |  | FHPTC_2ndPsFltLVLow | FHPTC_2ndPassengerFaultLVLow | 1 | 1 | L_ATCU | IG1 or IG3 | 0x0:Normal/0x1:Fault | Unsigned | 0x0 | 1 | 0 |  |  |  | No |  |  | 24.02.06
STD_LOCAL_ATCU | 2022 | L_FHPTC |  | Local_HS | 송신 | L_FHPTC | HSCAN | L_FHPTC |  |  |  | No | L_FHPTC_08 | 0x147 |  | 8 | P | 20 | FN |  | 1 |  |  | FHPTC_2ndPsFltLVHigh | FHPTC_2ndPassengerFaultLVHigh | 1 | 2 | L_ATCU | IG1 or IG3 | 0x0:Normal/0x1:Fault | Unsigned | 0x0 | 1 | 0 |  |  |  | No |  |  | 24.02.06
STD_LOCAL_ATCU | 2022 | L_FHPTC |  | Local_HS | 송신 | L_FHPTC | HSCAN | L_FHPTC |  |  |  | No | L_FHPTC_08 | 0x147 |  | 8 | P | 20 | FN |  | 1 |  |  | FHPTC_2ndPsFltHVLow | FHPTC_2ndPassengerFaultHVLow | 1 | 3 | L_ATCU | IG1 or IG3 | 0x0:Normal/0x1:Fault | Unsigned | 0x0 | 1 | 0 |  |  |  | No |  |  | 24.02.06
STD_LOCAL_ATCU | 2022 | L_FHPTC |  | Local_HS | 송신 | L_FHPTC | HSCAN | L_FHPTC |  |  |  | No | L_FHPTC_08 | 0x147 |  | 8 | P | 20 | FN |  | 1 |  |  | FHPTC_2ndPsFltHVHigh | FHPTC_2ndPassengerFaultHVHigh | 1 | 4 | L_ATCU | IG1 or IG3 | 0x0:Normal/0x1:Fault | Unsigned | 0x0 | 1 | 0 |  |  |  | No |  |  | 24.02.06
STD_LOCAL_ATCU | 2022 | L_FHPTC |  | Local_HS | 송신 | L_FHPTC | HSCAN | L_FHPTC |  |  |  | No | L_FHPTC_08 | 0x147 |  | 8 | P | 20 | FN |  | 1 |  |  | FHPTC_2ndPsFltOverCurrent | FHPTC_2ndPassengerFaultOverCurrent | 1 | 5 | L_ATCU | IG1 or IG3 | 0x0:Normal/0x1:Fault | Unsigned | 0x0 | 1 | 0 |  |  |  | No |  |  | 24.02.06
STD_LOCAL_ATCU | 2022 | L_FHPTC |  | Local_HS | 송신 | L_FHPTC | HSCAN | L_FHPTC |  |  |  | No | L_FHPTC_08 | 0x147 |  | 8 | P | 20 | FN |  | 1 |  |  | FHPTC_2ndPsFltThermalShutDn | FHPTC_2ndPassengerFaultThermalShutDown | 1 | 6 | L_ATCU | IG1 or IG3 | 0x0:Normal/0x1:Fault | Unsigned | 0x0 | 1 | 0 |  |  |  | No |  |  | 24.02.06
STD_LOCAL_ATCU | 2022 | L_FHPTC |  | Local_HS | 송신 | L_FHPTC | HSCAN | L_FHPTC |  |  |  | No | L_FHPTC_08 | 0x147 |  | 8 | P | 20 | FN |  | 1 |  |  | FHPTC_2ndPsFltPcbThermalShutDn | FHPTC_2ndPassengerFaultPcbThermalShutDown | 1 | 7 | L_ATCU | IG1 or IG3 | 0x0:Normal/0x1:Fault | Unsigned | 0x0 | 1 | 0 |  |  |  | No |  |  | 24.02.06
STD_LOCAL_ATCU | 2022 | L_FHPTC |  | Local_HS | 송신 | L_FHPTC | HSCAN | L_FHPTC |  |  |  | No | L_FHPTC_08 | 0x147 |  | 8 | P | 20 | FN |  | 1 |  |  | FHPTC_2ndPsFltMsgTmOutATCU | FHPTC_2ndPassengerFaultMessageTimeOutATCU | 1 | 8 | L_ATCU | IG1 or IG3 | 0x0:Normal/0x1:Message Timeout | Unsigned | 0x0 | 1 | 0 |  |  |  | No |  |  | 24.02.06
STD_LOCAL_ATCU | 2022 | L_FHPTC |  | Local_HS | 송신 | L_FHPTC | HSCAN | L_FHPTC |  |  |  | No | L_FHPTC_08 | 0x147 |  | 8 | P | 20 | FN |  | 1 |  |  | FHPTC_2ndPsFailHVSnr | FHPTC_2ndPassengerFailHVSensor | 1 | 9 | L_ATCU | IG1 or IG3 | 0x0:Normal/0x1:Fault(Open or Short) | Unsigned | 0x0 | 1 | 0 |  |  |  | No |  |  | 24.02.06
STD_LOCAL_ATCU | 2022 | L_FHPTC |  | Local_HS | 송신 | L_FHPTC | HSCAN | L_FHPTC |  |  |  | No | L_FHPTC_08 | 0x147 |  | 8 | P | 20 | FN |  | 1 |  |  | FHPTC_2ndPsFailLVSnr | FHPTC_2ndPassengerFailLVSensor | 1 | 10 | L_ATCU | IG1 or IG3 | 0x0:Normal/0x1:Fault(Open or Short) | Unsigned | 0x0 | 1 | 0 |  |  |  | No |  |  | 24.02.06
STD_LOCAL_ATCU | 2022 | L_FHPTC |  | Local_HS | 송신 | L_FHPTC | HSCAN | L_FHPTC |  |  |  | No | L_FHPTC_08 | 0x147 |  | 8 | P | 20 | FN |  | 1 |  |  | FHPTC_2ndPsFailCurrentSnr | FHPTC_2ndPassengerFailCurrentSensor | 1 | 11 | L_ATCU | IG1 or IG3 | 0x0:Normal/0x1:Fault(Open or Short) | Unsigned | 0x0 | 1 | 0 |  |  |  | No |  |  | 24.02.06
STD_LOCAL_ATCU | 2022 | L_FHPTC |  | Local_HS | 송신 | L_FHPTC | HSCAN | L_FHPTC |  |  |  | No | L_FHPTC_08 | 0x147 |  | 8 | P | 20 | FN |  | 1 |  |  | FHPTC_2ndPsFailCoreTempSnr | FHPTC_2ndPassengerFailCoreTempSensor | 1 | 12 | L_ATCU | IG1 or IG3 | 0x0:Normal/0x1:Fault(Open or Short) | Unsigned | 0x0 | 1 | 0 |  |  |  | No |  |  | 24.02.06
STD_LOCAL_ATCU | 2022 | L_FHPTC |  | Local_HS | 송신 | L_FHPTC | HSCAN | L_FHPTC |  |  |  | No | L_FHPTC_08 | 0x147 |  | 8 | P | 20 | FN |  | 1 |  |  | FHPTC_2ndPsFailPcbTempSnr | FHPTC_2ndPassengerFailPcbTempSensor | 1 | 13 | L_ATCU | IG1 or IG3 | 0x0:Normal/0x1:Fault(Open or Short) | Unsigned | 0x0 | 1 | 0 |  |  |  | No |  |  | 24.02.06
STD_LOCAL_ATCU | 2022 | L_FHPTC |  | Local_HS | 송신 | L_FHPTC | HSCAN | L_FHPTC |  |  |  | No | L_FHPTC_08 | 0x147 |  | 8 | P | 20 | FN |  | 1 |  |  | FHPTC_2ndPsFailIGBT | FHPTC_2ndPassengerFailIGBT | 1 | 14 | L_ATCU | IG1 or IG3 | 0x0:Normal/0x1:Fault | Unsigned | 0x0 | 1 | 0 |  |  |  | No |  |  | 24.02.06
STD_LOCAL_ATCU | 2022 | L_FHPTC |  | Local_HS | 송신 | L_FHPTC | HSCAN | L_FHPTC |  |  |  | No | L_FHPTC_08 | 0x147 |  | 8 | P | 20 | FN |  | 1 |  |  | FHPTC_2ndPsFailOpenLoad | FHPTC_2ndPassengerFailOpenLoad | 1 | 15 | L_ATCU | IG1 or IG3 | 0x0:Normal/0x1:Fault | Unsigned | 0x0 | 1 | 0 |  |  |  | No |  |  | 24.02.06
STD_LOCAL_ATCU | 2022 | L_FHPTC |  | Local_HS | 송신 | L_FHPTC | HSCAN | L_FHPTC |  |  |  | No | L_FHPTC_08 | 0x147 |  | 8 | P | 20 | FN |  | 1 |  |  | FHPTC_2ndPsLtdOpCause | FHPTC_2ndPassengerLtdOperationCause | 8 | 16 | L_ATCU | IG1 or IG3 | 0x0:Normal Operation/0x1:Ltd Operation by LVLowDr/0x2:Ltd Operation by LVHighDr/0x3:Ltd Operation by HVLowDr/0x4:Ltd Operation by HVHighDr/0x5:Ltd Operation by OverCurrentDr | Unsigned | 0x0 | 1 | 0 |  |  |  | No |  |  | 24.02.06
STD_LOCAL_ATCU | 2022 | L_FHPTC |  | Local_HS | 송신 | L_FHPTC | HSCAN | L_FHPTC |  |  |  | No | L_FHPTC_08 | 0x147 |  | 8 | P | 20 | FN |  | 1 |  |  | FHPTC_2ndPsSwVer | FHPTC_2ndPassengerSoftwareVer | 8 | 24 | L_ATCU | IG1 or IG3 |  | Unsigned | 0x0 | 1 | 0 | 0 | 255 |  | No |  |  | 24.02.06
STD_LOCAL_ATCU | 2022 | L_HKBD |  | Local_HS | 송신 | L_HKBD | HSCAN | L_HKBD |  |  |  | No | L_HKBD_01 | 0x041 |  | 8 | PE | 500 | FN |  | 1 |  |  | HKBD_Typ1 | HKBD_Type1 | 8 | 14 | L_ATCU | IG1 or IG3 |  | Unsigned | 0x0 | 1 | 0 |  |  |  | No |  | Bit0 (Climate Display Side):0 – Left Side /1 – Right Side Bit1 (LCD/NON LCD TYPE): 0- NON LCD/1- LCD TYPE Bit2~3 (Button Type):0 - HardKey (Push-Return)/1- Touch/2- HardKey + Touch/3 - RESERVED Bit4~5 (Button Arragement Type):0 – Single (Blower-Temp-Mode)/1 – Single (Temp-Mode-Blower)/2 – Dual · 3zone · 4zone·Etc. /3 - RESERVED Bit6~7 (Mode Button):0 – 1 Button/1 – 2 Button/2 – 3 Button | 23.08.13
STD_LOCAL_ATCU | 2022 | L_HKBD |  | Local_HS | 송신 | L_HKBD | HSCAN | L_HKBD |  |  |  | No | L_HKBD_01 | 0x041 |  | 8 | PE | 500 | FN |  | 1 |  |  | HKBD_Typ2 | HKBD_Type2 | 8 | 22 | L_ATCU | IG1 or IG3 |  | Unsigned | 0x0 | 1 | 0 |  |  |  | No |  | Bit0 (Mode Def Type):0 – Symbol Type/1 – Arrow Type Bit1 (Air Purifier Button):0 - None/1 - AIR PURIFIER BUTTON APPLIED Bit2 (Haptic):0 - None/1 - Applied Bit3 (Multi Auto Button Type) : 0 - Push / 1 - Tumbler Bit4~ 5 (Climate OSD UI Type) : 0 - None (Basic UI Type) / 1 - (TEMP-Blower - Mode - Temp) / 2 - (Temp - Mode (Auto) - Blower - Temp) / 3 - Reserved Bit6~7 (Blower Button Type) : 0 - None / 1 - Blower down type / 2 - blower down off type / 3 - Invalid | 24.02.01
STD_LOCAL_ATCU | 2022 | L_HKBD |  | Local_HS | 송신 | L_HKBD | HSCAN | L_HKBD |  |  |  | No | L_HKBD_01 | 0x041 |  | 8 | PE | 500 | FN |  | 1 |  |  | HKBD_Typ3 | HKBD_Type3 | 8 | 30 | L_ATCU | IG1 or IG3 |  | Unsigned | 0x0 | 1 | 0 |  |  |  | No |  | Bit0~1 : RESERVED Bit2~3 (Front Multi Auto Text):0 - Multi Auto State Text Not Applied/1 - Multi Auto State Text Display Only Applied/2 - Multi Auto State Text Display & Control Applied/3 – RESERVED Bit4~5 : RESERVED Bit6~7 (Pass Multi Auto Text):0 - Multi Auto State Text Not Applied/1 - Multi Auto State Text Display Only Applied/2 - Multi Auto State Text Display & Control Applied/3 – RESERVED | 24.02.01
STD_LOCAL_ATCU | 2022 | L_HKBD |  | Local_HS | 송신 | L_HKBD | HSCAN | L_HKBD |  |  |  | No | L_HKBD_01 | 0x041 |  | 8 | PE | 500 | FN |  | 1 |  |  | HKBD_SW_Ver1 | HKBD_SoftWare_Version1 | 7 | 40 | L_ATCU_vMON | IG1 or IG3 | 0x00~0x7E:ASCII value/0x7F:Invalid | Unsigned | 0x0 | 1 | 0 |  |  |  | No |  |  | 25.05.04
STD_LOCAL_ATCU | 2022 | L_HKBD |  | Local_HS | 송신 | L_HKBD | HSCAN | L_HKBD |  |  |  | No | L_HKBD_01 | 0x041 |  | 8 | PE | 500 | FN |  | 1 |  |  | HKBD_SW_Ver2 | HKBD_SoftWare_Version2 | 7 | 47 | L_ATCU_vMON | IG1 or IG3 | 0x00~0x7E:ASCII value/0x7F:Invalid | Unsigned | 0x0 | 1 | 0 |  |  |  | No |  |  | 25.05.04
STD_LOCAL_ATCU | 2022 | L_HKBD |  | Local_HS | 송신 | L_HKBD | HSCAN | L_HKBD |  |  |  | No | L_HKBD_01 | 0x041 |  | 8 | PE | 500 | FN |  | 1 |  |  | HKBD_SW_Ver3 | HKBD_SoftWare_Version3 | 7 | 54 | L_ATCU_vMON | IG1 or IG3 | 0x00~0x7E:ASCII value/0x7F:Invalid | Unsigned | 0x0 | 1 | 0 |  |  |  | No |  |  | 25.05.04
STD_LOCAL_ATCU | 2022 | L_HKBD |  | Local_HS | 송신 | L_HKBD | HSCAN | L_HKBD |  |  |  | No | L_HKBD_02 | 0x042 |  | 8 | PE | 200 | FN |  | 1 |  |  | HKBD_Fr_DrModDnSw | HKBD_Front_DriverModeDownSwitch | 1 | 0 | L_ATCU | IG1 or IG3 | 0x0:Off/0x1:On | Unsigned | 0x0 | 1 | 0 |  |  |  | No |  |  | 23.08.13
STD_LOCAL_ATCU | 2022 | L_HKBD |  | Local_HS | 송신 | L_HKBD | HSCAN | L_HKBD |  |  |  | No | L_HKBD_02 | 0x042 |  | 8 | PE | 200 | FN |  | 1 |  |  | HKBD_Fr_DrModUpSw | HKBD_Front_DriverModeUpSwitch | 1 | 1 | L_ATCU | IG1 or IG3 | 0x0:Off/0x1:On | Unsigned | 0x0 | 1 | 0 |  |  |  | No |  |  | 23.08.13
STD_LOCAL_ATCU | 2022 | L_HKBD |  | Local_HS | 송신 | L_HKBD | HSCAN | L_HKBD |  |  |  | No | L_HKBD_02 | 0x042 |  | 8 | PE | 200 | FN |  | 1 |  |  | HKBD_Fr_DrModVntSw | HKBD_Front_DriverModeVentSwitch | 1 | 2 | L_ATCU | IG1 or IG3 | 0x0:Off/0x1:On | Unsigned | 0x0 | 1 | 0 |  |  |  | No |  |  | 23.08.13
STD_LOCAL_ATCU | 2022 | L_HKBD |  | Local_HS | 송신 | L_HKBD | HSCAN | L_HKBD |  |  |  | No | L_HKBD_02 | 0x042 |  | 8 | PE | 200 | FN |  | 1 |  |  | HKBD_Fr_DrModFlrSw | HKBD_Front_DriverModeFloorSwitch | 1 | 3 | L_ATCU | IG1 or IG3 | 0x0:Off/0x1:On | Unsigned | 0x0 | 1 | 0 |  |  |  | No |  |  | 23.08.13
STD_LOCAL_ATCU | 2022 | L_HKBD |  | Local_HS | 송신 | L_HKBD | HSCAN | L_HKBD |  |  |  | No | L_HKBD_02 | 0x042 |  | 8 | PE | 200 | FN |  | 1 |  |  | HKBD_Fr_DrModDefSw | HKBD_Front_DriverModeDEFSwitch | 1 | 4 | L_ATCU | IG1 or IG3 | 0x0:Off/0x1:On | Unsigned | 0x0 | 1 | 0 |  |  |  | No |  |  | 23.08.13
STD_LOCAL_ATCU | 2022 | L_HKBD |  | Local_HS | 송신 | L_HKBD | HSCAN | L_HKBD |  |  |  | No | L_HKBD_02 | 0x042 |  | 8 | PE | 200 | FN |  | 1 |  |  | HKBD_Fr_PsModDnSw | HKBD_Front_PassengerModeDownSwitch | 1 | 5 | L_ATCU | IG1 or IG3 | 0x0:Off/0x1:On | Unsigned | 0x0 | 1 | 0 |  |  |  | No |  |  | 23.08.13
STD_LOCAL_ATCU | 2022 | L_HKBD |  | Local_HS | 송신 | L_HKBD | HSCAN | L_HKBD |  |  |  | No | L_HKBD_02 | 0x042 |  | 8 | PE | 200 | FN |  | 1 |  |  | HKBD_Fr_PsModUpSw | HKBD_Front_PassengerModeUpSwitch | 1 | 6 | L_ATCU | IG1 or IG3 | 0x0:Off/0x1:On | Unsigned | 0x0 | 1 | 0 |  |  |  | No |  |  | 23.08.13
STD_LOCAL_ATCU | 2022 | L_HKBD |  | Local_HS | 송신 | L_HKBD | HSCAN | L_HKBD |  |  |  | No | L_HKBD_02 | 0x042 |  | 8 | PE | 200 | FN |  | 1 |  |  | HKBD_Fr_PsModVntSw | HKBD_Front_PassengerModeVentSwitch | 1 | 7 | L_ATCU | IG1 or IG3 | 0x0:Off/0x1:On | Unsigned | 0x0 | 1 | 0 |  |  |  | No |  |  | 23.08.13
STD_LOCAL_ATCU | 2022 | L_HKBD |  | Local_HS | 송신 | L_HKBD | HSCAN | L_HKBD |  |  |  | No | L_HKBD_02 | 0x042 |  | 8 | PE | 200 | FN |  | 1 |  |  | HKBD_Fr_PsModFlrSw | HKBD_Front_PasengerModeFloorSwitch | 1 | 8 | L_ATCU | IG1 or IG3 | 0x0:Off/0x1:On | Unsigned | 0x0 | 1 | 0 |  |  |  | No |  |  | 23.08.13
STD_LOCAL_ATCU | 2022 | L_HKBD |  | Local_HS | 송신 | L_HKBD | HSCAN | L_HKBD |  |  |  | No | L_HKBD_02 | 0x042 |  | 8 | PE | 200 | FN |  | 1 |  |  | HKBD_Fr_DrAutoSw | HKBD_Front_DriverAutoSwitch | 1 | 9 | L_ATCU | IG1 or IG3 | 0x0:Off/0x1:On | Unsigned | 0x0 | 1 | 0 |  |  |  | No |  |  | 23.08.13
STD_LOCAL_ATCU | 2022 | L_HKBD |  | Local_HS | 송신 | L_HKBD | HSCAN | L_HKBD |  |  |  | No | L_HKBD_02 | 0x042 |  | 8 | PE | 200 | FN |  | 1 |  |  | HKBD_Fr_DrMultiAutoSw | HKBD_Front_DriverMultiAutoSiwtch | 3 | 10 | L_ATCU | IG1 or IG3 | 0x0:RESERVED/0x1:Low/0x2:Medium/0x3:High/0x4~0x6:RESERVED/0x7:Invalid | Unsigned | 0x7 | 1 | 0 |  |  |  | No |  |  | 24.05.08
STD_LOCAL_ATCU | 2022 | L_HKBD |  | Local_HS | 송신 | L_HKBD | HSCAN | L_HKBD |  |  |  | No | L_HKBD_02 | 0x042 |  | 8 | PE | 200 | FN |  | 1 |  |  | HKBD_Fr_PsAutoSw | HKBD_Front_PassengerAutoSwitch | 1 | 13 | L_ATCU | IG1 or IG3 | 0x0:Off/0x1:On | Unsigned | 0x0 | 1 | 0 |  |  |  | No |  |  | 23.08.13
STD_LOCAL_ATCU | 2022 | L_HKBD |  | Local_HS | 송신 | L_HKBD | HSCAN | L_HKBD |  |  |  | No | L_HKBD_02 | 0x042 |  | 8 | PE | 200 | FN |  | 1 |  |  | HKBD_Fr_PsMultiAutoSw | HKBD_Front_PassengerMultiAutoSwitch | 3 | 14 | L_ATCU | IG1 or IG3 | 0x0:RESERVED/0x1:Low/0x2:Medium/0x3:High/0x4~0x6:RESERVED/0x7:Invalid | Unsigned | 0x7 | 1 | 0 |  |  |  | No |  |  | 24.05.08
STD_LOCAL_ATCU | 2022 | L_HKBD |  | Local_HS | 송신 | L_HKBD | HSCAN | L_HKBD |  |  |  | No | L_HKBD_02 | 0x042 |  | 8 | PE | 200 | FN |  | 1 |  |  | HKBD_Fr_AcSw | HKBD_Front_ACSwitch | 1 | 17 | L_ATCU | IG1 or IG3 | 0x0:Off/0x1:On | Unsigned | 0x0 | 1 | 0 |  |  |  | No |  |  | 23.08.13
STD_LOCAL_ATCU | 2022 | L_HKBD |  | Local_HS | 송신 | L_HKBD | HSCAN | L_HKBD |  |  |  | No | L_HKBD_02 | 0x042 |  | 8 | PE | 200 | FN |  | 1 |  |  | HKBD_Fr_DefSw | HKBD_Front_DEFSwitch | 1 | 18 | L_ATCU | IG1 or IG3 | 0x0:Off/0x1:On | Unsigned | 0x0 | 1 | 0 |  |  |  | No |  |  | 23.08.13
STD_LOCAL_ATCU | 2022 | L_HKBD |  | Local_HS | 송신 | L_HKBD | HSCAN | L_HKBD |  |  |  | No | L_HKBD_02 | 0x042 |  | 8 | PE | 200 | FN |  | 1 |  |  | HKBD_Fr_RecSw | HKBD_Front_RecirculationSwitch | 1 | 19 | L_ATCU | IG1 or IG3 | 0x0:Off/0x1:On | Unsigned | 0x0 | 1 | 0 |  |  |  | No |  |  | 23.08.13
STD_LOCAL_ATCU | 2022 | L_HKBD |  | Local_HS | 송신 | L_HKBD | HSCAN | L_HKBD |  |  |  | No | L_HKBD_02 | 0x042 |  | 8 | PE | 200 | FN |  | 1 |  |  | HKBD_Fr_FreSw | HKBD_Front_FreshSwitch | 1 | 20 | L_ATCU | IG1 or IG3 | 0x0:Off/0x1:On | Unsigned | 0x0 | 1 | 0 |  |  |  | No |  |  | 23.08.13
STD_LOCAL_ATCU | 2022 | L_HKBD |  | Local_HS | 송신 | L_HKBD | HSCAN | L_HKBD |  |  |  | No | L_HKBD_02 | 0x042 |  | 8 | PE | 200 | FN |  | 1 |  |  | HKBD_Fr_IntakeTglSw | HKBD_Front_IntakeToggleSwitch | 1 | 21 | L_ATCU | IG1 or IG3 | 0x0:Off/0x1:On | Unsigned | 0x0 | 1 | 0 |  |  |  | No |  |  | 23.08.13
STD_LOCAL_ATCU | 2022 | L_HKBD |  | Local_HS | 송신 | L_HKBD | HSCAN | L_HKBD |  |  |  | No | L_HKBD_02 | 0x042 |  | 8 | PE | 200 | FN |  | 1 |  |  | HKBD_Fr_OffSw | HKBD_Front_OffSwitch | 1 | 22 | L_ATCU | IG1 or IG3 | 0x0:Off/0x1:On | Unsigned | 0x0 | 1 | 0 |  |  |  | No |  |  | 23.08.13
STD_LOCAL_ATCU | 2022 | L_HKBD |  | Local_HS | 송신 | L_HKBD | HSCAN | L_HKBD |  |  |  | No | L_HKBD_02 | 0x042 |  | 8 | PE | 200 | FN |  | 1 |  |  | HKBD_Fr_SyncSw | HKBD_Front_SyncSwitch | 1 | 23 | L_ATCU | IG1 or IG3 | 0x0:Off/0x1:On | Unsigned | 0x0 | 1 | 0 |  |  |  | No |  |  | 23.08.13
STD_LOCAL_ATCU | 2022 | L_HKBD |  | Local_HS | 송신 | L_HKBD | HSCAN | L_HKBD |  |  |  | No | L_HKBD_02 | 0x042 |  | 8 | PE | 200 | FN |  | 1 |  |  | HKBD_Fr_RrDefInd | HKBD_Front_RearDEFIndicator | 1 | 24 | L_ATCU | IG1 or IG3 | 0x0:Off/0x1:On | Unsigned | 0x0 | 1 | 0 |  |  |  | No |  |  | 23.08.13
STD_LOCAL_ATCU | 2022 | L_HKBD |  | Local_HS | 송신 | L_HKBD | HSCAN | L_HKBD |  |  |  | No | L_HKBD_02 | 0x042 |  | 8 | PE | 200 | FN |  | 1 |  |  | HKBD_Fr_RrDefSw | HKBD_Front_RearDEFSwitch | 1 | 25 | L_ATCU | IG1 or IG3 | 0x0:Off/0x1:On | Unsigned | 0x0 | 1 | 0 |  |  |  | No |  |  | 23.08.13
STD_LOCAL_ATCU | 2022 | L_HKBD |  | Local_HS | 송신 | L_HKBD | HSCAN | L_HKBD |  |  |  | No | L_HKBD_02 | 0x042 |  | 8 | PE | 200 | FN |  | 1 |  |  | HKBD_Fr_ArclnSw | HKBD_Front_AirCleaningIndicatorSwitch | 1 | 26 | L_ATCU | IG1 or IG3 | 0x0:Off/0x1:On | Unsigned | 0x0 | 1 | 0 |  |  |  | No |  |  | 23.08.13
STD_LOCAL_ATCU | 2022 | L_HKBD |  | Local_HS | 송신 | L_HKBD | HSCAN | L_HKBD |  |  |  | No | L_HKBD_02 | 0x042 |  | 8 | PE | 200 | FN |  | 1 |  |  | HKBD_Fr_DrOnlySw | HKBD_Front_DriverOnlySwitch | 1 | 27 | L_ATCU | IG1 or IG3 | 0x0:Off/0x1:On | Unsigned | 0x0 | 1 | 0 |  |  |  | No |  |  | 23.08.13
STD_LOCAL_ATCU | 2022 | L_HKBD |  | Local_HS | 송신 | L_HKBD | HSCAN | L_HKBD |  |  |  | No | L_HKBD_02 | 0x042 |  | 8 | PE | 200 | FN |  | 1 |  |  | HKBD_Fr_ClimateSw | HKBD_Front_ClimateSwitch | 1 | 28 | L_ATCU | IG1 or IG3 | 0x0:Off/0x1:On | Unsigned | 0x0 | 1 | 0 |  |  |  | No |  |  | 23.08.13
STD_LOCAL_ATCU | 2022 | L_HKBD |  | Local_HS | 송신 | L_HKBD | HSCAN | L_HKBD |  |  |  | No | L_HKBD_02 | 0x042 |  | 8 | PE | 200 | FN |  | 1 |  |  | HKBD_Fr_PerfumeSw | HKBD_Front_PerfumeSwitch | 1 | 29 | L_ATCU | IG1 or IG3 | 0x0:Off/0x1:On | Unsigned | 0x0 | 1 | 0 |  |  |  | No |  |  | 23.08.13
STD_LOCAL_ATCU | 2022 | L_HKBD |  | Local_HS | 송신 | L_HKBD | HSCAN | L_HKBD |  |  |  | No | L_HKBD_02 | 0x042 |  | 8 | PE | 200 | FN |  | 1 |  |  | HKBD_Fr_HptIntnstySta | HKBD_Front_HapticIntensityState | 4 | 30 | L_ATCU | IG1 or IG3 | 0x0:Default/0x1:Haptic OFF/0x2:Haptic Intensity Level 1/0x3:Haptic Intensity Level 2/0x4:Haptic Intensity Level 3/0x5:Haptic Intensity Level 4/0x6:Haptic Intensity Level 5/0x7~0xE:RESERVED/0xF:Invalid | Unsigned | 0x0 | 1 | 0 |  |  |  | No |  |  | 23.11.06
STD_LOCAL_ATCU | 2022 | L_HKBD |  | Local_HS | 송신 | L_HKBD | HSCAN | L_HKBD |  |  |  | No | L_HKBD_02 | 0x042 |  | 8 | PE | 200 | FN |  | 1 |  |  | HKBD_Fr_StrWhlHeatSw | HKBD_Front_SteeringWheelHeatSwitch | 1 | 34 | L_ATCU | IG1 or IG3 | 0x0:Off/0x1:On | Unsigned | 0x0 | 1 | 0 |  |  |  | No |  |  | 23.08.13
STD_LOCAL_ATCU | 2022 | L_HKBD |  | Local_HS | 송신 | L_HKBD | HSCAN | L_HKBD |  |  |  | No | L_HKBD_02 | 0x042 |  | 8 | PE | 200 | FN |  | 1 |  |  | HKBD_FLStHeatSw | HKBD_FrontLeftSeatHeatSwitch | 1 | 35 | L_ATCU | IG1 or IG3 | 0x0:Off/0x1:On | Unsigned | 0x0 | 1 | 0 |  |  |  | No |  |  | 23.08.13
STD_LOCAL_ATCU | 2022 | L_HKBD |  | Local_HS | 송신 | L_HKBD | HSCAN | L_HKBD |  |  |  | No | L_HKBD_02 | 0x042 |  | 8 | PE | 200 | FN |  | 1 |  |  | HKBD_FLStVentSw | HKBD_FrontLeftSeatVentSwitch | 1 | 36 | L_ATCU | IG1 or IG3 | 0x0:Off/0x1:On | Unsigned | 0x0 | 1 | 0 |  |  |  | No |  |  | 23.08.13
STD_LOCAL_ATCU | 2022 | L_HKBD |  | Local_HS | 송신 | L_HKBD | HSCAN | L_HKBD |  |  |  | No | L_HKBD_02 | 0x042 |  | 8 | PE | 200 | FN |  | 1 |  |  | HKBD_FRStHeatSw | HBKD_FrontRightSeatHeatSwitch | 1 | 37 | L_ATCU | IG1 or IG3 | 0x0:Off/0x1:On | Unsigned | 0x0 | 1 | 0 |  |  |  | No |  |  | 23.08.13
STD_LOCAL_ATCU | 2022 | L_HKBD |  | Local_HS | 송신 | L_HKBD | HSCAN | L_HKBD |  |  |  | No | L_HKBD_02 | 0x042 |  | 8 | PE | 200 | FN |  | 1 |  |  | HKBD_FRStVentSw | HKBD_FrontRightSeatVentSwitch | 1 | 38 | L_ATCU | IG1 or IG3 | 0x0:Off/0x1:On | Unsigned | 0x0 | 1 | 0 |  |  |  | No |  |  | 23.08.13
STD_LOCAL_ATCU | 2022 | L_HKBD |  | Local_HS | 송신 | L_HKBD | HSCAN | L_HKBD |  |  |  | No | L_HKBD_02 | 0x042 |  | 8 | PE | 200 | FN |  | 1 |  |  | HKBD_FLStTumblrSw | HKBD_FrontLeftSeatTumblerSwitch | 2 | 39 | L_ATCU | IG1 or IG3 | 0x0:Default/0x1:Up/0x2:Down/0x3:Error Indicator | Unsigned | 0x0 | 1 | 0 |  |  |  | No |  |  | 23.08.13
STD_LOCAL_ATCU | 2022 | L_HKBD |  | Local_HS | 송신 | L_HKBD | HSCAN | L_HKBD |  |  |  | No | L_HKBD_02 | 0x042 |  | 8 | PE | 200 | FN |  | 1 |  |  | HKBD_FRStTumblrSw | HKBD_FrontRightSeatTumblerSwitch | 2 | 41 | L_ATCU | IG1 or IG3 | 0x0:Default/0x1:Up/0x2:Down/0x3:Error Indicator | Unsigned | 0x0 | 1 | 0 |  |  |  | No |  |  | 23.08.13
STD_LOCAL_ATCU | 2022 | L_HKBD |  | Local_HS | 송신 | L_HKBD | HSCAN | L_HKBD |  |  |  | No | L_HKBD_02 | 0x042 |  | 8 | PE | 200 | FN |  | 1 |  |  | HKBD_Fr_FrWndShldHtSw | HKBD_Front_FrontWindShieldHeatSwitch | 1 | 43 | L_ATCU | IG1 or IG3 | 0x0:Off/0x1:On | Unsigned | 0x0 | 1 | 0 |  |  |  | No |  |  | 23.08.13
STD_LOCAL_ATCU | 2022 | L_HKBD |  | Local_HS | 송신 | L_HKBD | HSCAN | L_HKBD |  |  |  | No | L_HKBD_02 | 0x042 |  | 8 | PE | 200 | FN |  | 1 |  |  | HKBD_Fr_DrAutoDnSw | HKBD_Front_DriverAutoDownSwitch | 1 | 44 | L_ATCU | IG1 or IG3 | 0x0:Off/0x1:On | Unsigned | 0x0 | 1 | 0 |  |  |  | No |  | This signal should be used for tumbler type AUTO switch | 23.08.13
STD_LOCAL_ATCU | 2022 | L_HKBD |  | Local_HS | 송신 | L_HKBD | HSCAN | L_HKBD |  |  |  | No | L_HKBD_02 | 0x042 |  | 8 | PE | 200 | FN |  | 1 |  |  | HKBD_Fr_DrAutoUpSw | HKBD_Front_DriverAutoUpSwitch | 1 | 45 | L_ATCU | IG1 or IG3 | 0x0:Off/0x1:On | Unsigned | 0x0 | 1 | 0 |  |  |  | No |  | This signal should be used for tumbler type AUTO switch | 23.08.13
STD_LOCAL_ATCU | 2022 | L_HKBD |  | Local_HS | 송신 | L_HKBD | HSCAN | L_HKBD |  |  |  | No | L_HKBD_02 | 0x042 |  | 8 | PE | 200 | FN |  | 1 |  |  | HKBD_Fr_DrModSw | HKBD_Front_DriverModeSwitch | 1 | 46 | L_ATCU | IG1 or IG3 | 0x0:Off/0x1:On | Unsigned | 0x0 | 1 | 0 |  |  |  | No |  |  | 23.08.13
STD_LOCAL_ATCU | 2022 | L_HKBD |  | Local_HS | 송신 | L_HKBD | HSCAN | L_HKBD |  |  |  | No | L_HKBD_02 | 0x042 |  | 8 | PE | 200 | FN |  | 1 |  |  | HKBD_Fr_PsModSw | HKBD_Front_PassengerModeSwitch | 1 | 47 | L_ATCU | IG1 or IG3 | 0x0:Off/0x1:On | Unsigned | 0x0 | 1 | 0 |  |  |  | No |  |  | 23.08.13
STD_LOCAL_ATCU | 2022 | L_HKBD |  | Local_HS | 송신 | L_HKBD | HSCAN | L_HKBD |  |  |  | No | L_HKBD_02 | 0x042 |  | 8 | PE | 200 | FN |  | 1 |  |  | HKBD_DisplayTheme | HKBD_DisplayTheme (Black/White) | 2 | 48 | L_ATCU | IG1 or IG3 | 0x0:Default/0x1:White Theme/0x2:Black Theme/0x3:Invalid | Unsigned | 0x3 | 1 | 0 |  |  |  | No |  | Feedback for the HKBD Display Theme state information | 24.01.00
STD_LOCAL_ATCU | 2022 | L_HKBD |  | Local_HS | 송신 | L_HKBD | HSCAN | L_HKBD |  |  |  | No | L_HKBD_02 | 0x042 |  | 8 | PE | 200 | FN |  | 1 |  |  | HKBD_Fr_SmartZoneSW | HKBD_Fr_SmartZoneSwitch | 1 | 50 | L_ATCU | IG1 or IG3 | 0x0:Default(Off)/0x1:On | Unsigned | 0x0 | 1 | 0 |  |  |  | No |  | Smart HVAC SmartZone indicator on/off signal | 24.11.00 |  |  |  | 1500
STD_LOCAL_ATCU | 2022 | L_HKBD |  | Local_HS | 송신 | L_HKBD | HSCAN | L_HKBD |  |  |  | No | L_HKBD_02 | 0x042 |  | 8 | PE | 200 | FN |  | 1 |  |  | HKBD_Fr_ModSet | HKBD_Front_ModeSet | 4 | 51 | L_ATCU | IG1 or IG3 | 0x0:Default /0x1:VENT/0x2:B_L/0x3:FLOOR/0x4:MIX/0x5: DEF (MAX DEF)/0x6:RESERVED/0x7:7 Mode DEF_VENT/0x8:RESERVED/0x9:7 Mode DEF_VENT_FLOOR/0xA:7 Mode DEF/0xB~0xE:RESERVED/0xF:Error Indicator | Unsigned | 0x0 | 1 | 0 |  |  |  | No |  |  | 25.05.04
STD_LOCAL_ATCU | 2022 | L_HKBD |  | Local_HS | 송신 | L_HKBD | HSCAN | L_HKBD |  |  |  | No | L_HKBD_02 | 0x042 |  | 8 | PE | 200 | FN |  | 1 |  |  | HKBD_Fr_MTCTempLvlSet | HKBD_Front_MTCTempLevelSet | 5 | 55 | L_ATCU | IG1 or IG3 | 0x0:Default/0x1:Max AC/0x2: 0step/0x3: 1step/0x4: 2step/0x5: 3step/0x6: 4step/0x7: 5step/0x8: 6step/0x9: 7step/0xA: 8step/0xB: 9step/0xC: 10step/0xD: 11step/0xE: 12step/0xF: 13step/0x10: 14step/0x11: 15step/0x12: 16step/0x13~0x1E:RESERVED/0x1F:Error Indicator | Unsigned | 0x0 | 1 | 0 |  |  |  | No |  |  | 25.05.04
STD_LOCAL_ATCU | 2022 | L_HKBD |  | Local_HS | 송신 | L_HKBD | HSCAN | L_HKBD |  |  |  | No | L_HKBD_03 | 0x043 |  | 8 | EC | 0 | FN |  | 1 |  |  | HKBD_Fr_DrTempClickCnt | HKBD_Front_DriverTemperatureClickCount | 8 | 0 | L_ATCU | IG1 or IG3 | 0x0:RESERVED/0x1~0x7F:clockwise/0x80~0xFE:Counterclockwise/0xFF:Invalid | Unsigned | 0xFF | 1 | 0 |  |  |  | No |  |  | 24.05.08
STD_LOCAL_ATCU | 2022 | L_HKBD |  | Local_HS | 송신 | L_HKBD | HSCAN | L_HKBD |  |  |  | No | L_HKBD_03 | 0x043 |  | 8 | EC | 0 | FN |  | 1 |  |  | HKBD_Fr_PsTempClickCnt | HKBD_Front_PassengerTemperatureClickCount | 8 | 8 | L_ATCU | IG1 or IG3 | 0x0:RESERVED/0x1~0x7F:clockwise/0x80~0xFE:Counterclockwise/0xFF:Invalid | Unsigned | 0xFF | 1 | 0 |  |  |  | No |  |  | 24.05.08
STD_LOCAL_ATCU | 2022 | L_HKBD |  | Local_HS | 송신 | L_HKBD | HSCAN | L_HKBD |  |  |  | No | L_HKBD_03 | 0x043 |  | 8 | EC | 0 | FN |  | 1 |  |  | HKBD_Fr_RrTempClickCnt | HKBD_Front_RearTemperatureClickCount | 8 | 16 | L_ATCU | IG1 or IG3 | 0x0:RESERVED/0x1~0x7F:clockwise/0x80~0xFE:Counterclockwise/0xFF:Invalid | Unsigned | 0xFF | 1 | 0 |  |  |  | No |  |  | 24.05.08
STD_LOCAL_ATCU | 2022 | L_HKBD |  | Local_HS | 송신 | L_HKBD | HSCAN | L_HKBD |  |  |  | No | L_HKBD_03 | 0x043 |  | 8 | EC | 0 | FN |  | 1 |  |  | HKBD_Fr_DrBlwClickCnt | HKBD_Front_DriverBlowerClickCount | 8 | 24 | L_ATCU | IG1 or IG3 | 0x0:RESERVED/0x1~0x7F:clockwise/0x80~0xFE:Counterclockwise/0xFF:Invalid | Unsigned | 0xFF | 1 | 0 |  |  |  | No |  |  | 24.05.08
STD_LOCAL_ATCU | 2022 | L_HKBD |  | Local_HS | 송신 | L_HKBD | HSCAN | L_HKBD |  |  |  | No | L_HKBD_03 | 0x043 |  | 8 | EC | 0 | FN |  | 1 |  |  | HKBD_Fr_PsBlwClickCnt | HKBD_Front_PassengerBlowerClickCount | 8 | 32 | L_ATCU | IG1 or IG3 | 0x0:RESERVED/0x1~0x7F:clockwise/0x80~0xFE:Counterclockwise/0xFF:Invalid | Unsigned | 0xFF | 1 | 0 |  |  |  | No |  |  | 24.05.08
STD_LOCAL_ATCU | 2022 | L_HKBD |  | Local_HS | 송신 | L_HKBD | HSCAN | L_HKBD |  |  |  | No | L_HKBD_03 | 0x043 |  | 8 | EC | 0 | FN |  | 1 |  |  | HKBD_FrTempKnobCnt | HKBD_FrontTempKnobCount (for knobs rotate count) | 2 | 40 | L_ATCU | IG1 or IG3 | 0x0:0/0x1:1/0x2:2/0x3:invalid | Unsigned | 0x3 | 1 | 0 |  |  |  | No |  |  | 24.05.08
STD_LOCAL_ATCU | 2022 | L_HKBD |  | Local_HS | 송신 | L_HKBD | HSCAN | L_HKBD |  |  |  | No | L_HKBD_03 | 0x043 |  | 8 | EC | 0 | FN |  | 1 |  |  | HKBD_FrBlwKnobCnt | HKBD_FrontBlowerKnobCount (for knobs rotate count) | 2 | 42 | L_ATCU | IG1 or IG3 | 0x0:0/0x1:1/0x2:2/0x3:invalid | Unsigned | 0x3 | 1 | 0 |  |  |  | No |  |  | 24.05.08
STD_LOCAL_ATCU | 2022 | L_HKBD |  | Local_HS | 송신 | L_HKBD | HSCAN | L_HKBD |  |  |  | No | L_HKBD_04 | 0x044 |  | 8 | PE | 200 | FN |  | 1 |  |  | HKBD_Fr_DrTempDnSw | HKBD_Front_DriverTemperatureDownSwitch | 1 | 0 | L_ATCU | IG1 or IG3 | 0x0:Off/0x1:On | Unsigned | 0x0 | 1 | 0 |  |  |  | No |  |  | 23.08.13
STD_LOCAL_ATCU | 2022 | L_HKBD |  | Local_HS | 송신 | L_HKBD | HSCAN | L_HKBD |  |  |  | No | L_HKBD_04 | 0x044 |  | 8 | PE | 200 | FN |  | 1 |  |  | HKBD_Fr_DrTempUpSw | HKBD_Front_DriverTemperatureUpSwitch | 1 | 1 | L_ATCU | IG1 or IG3 | 0x0:Off/0x1:On | Unsigned | 0x0 | 1 | 0 |  |  |  | No |  |  | 23.08.13
STD_LOCAL_ATCU | 2022 | L_HKBD |  | Local_HS | 송신 | L_HKBD | HSCAN | L_HKBD |  |  |  | No | L_HKBD_04 | 0x044 |  | 8 | PE | 200 | FN |  | 1 |  |  | HKBD_Fr_PsTempDnSw | HKBD_Front_PassengerTemperatureDownSwitch | 1 | 2 | L_ATCU | IG1 or IG3 | 0x0:Off/0x1:On | Unsigned | 0x0 | 1 | 0 |  |  |  | No |  |  | 23.08.13
STD_LOCAL_ATCU | 2022 | L_HKBD |  | Local_HS | 송신 | L_HKBD | HSCAN | L_HKBD |  |  |  | No | L_HKBD_04 | 0x044 |  | 8 | PE | 200 | FN |  | 1 |  |  | HKBD_Fr_PsTempUpSw | HKBD_Front_PassengerTemperatureUpSwitch | 1 | 3 | L_ATCU | IG1 or IG3 | 0x0:Off/0x1:On | Unsigned | 0x0 | 1 | 0 |  |  |  | No |  |  | 23.08.13
STD_LOCAL_ATCU | 2022 | L_HKBD |  | Local_HS | 송신 | L_HKBD | HSCAN | L_HKBD |  |  |  | No | L_HKBD_04 | 0x044 |  | 8 | PE | 200 | FN |  | 1 |  |  | HKBD_Fr_DrBlwDnSw | HKBD_Front_DriverBLowerDownSwitch | 1 | 4 | L_ATCU | IG1 or IG3 | 0x0:Off/0x1:On | Unsigned | 0x0 | 1 | 0 |  |  |  | No |  |  | 23.08.13
STD_LOCAL_ATCU | 2022 | L_HKBD |  | Local_HS | 송신 | L_HKBD | HSCAN | L_HKBD |  |  |  | No | L_HKBD_04 | 0x044 |  | 8 | PE | 200 | FN |  | 1 |  |  | HKBD_Fr_DrBlwDnOffSw | HKBD_Front_DriverBlowerDownOffSwitch | 1 | 5 | L_ATCU | IG1 or IG3 | 0x0:Off/0x1:On | Unsigned | 0x0 | 1 | 0 |  |  |  | No |  |  | 23.08.13
STD_LOCAL_ATCU | 2022 | L_HKBD |  | Local_HS | 송신 | L_HKBD | HSCAN | L_HKBD |  |  |  | No | L_HKBD_04 | 0x044 |  | 8 | PE | 200 | FN |  | 1 |  |  | HKBD_Fr_DrBlwUpSw | HKBD_Front_DriverBlowerUpSwitch | 1 | 6 | L_ATCU | IG1 or IG3 | 0x0:Off/0x1:On | Unsigned | 0x0 | 1 | 0 |  |  |  | No |  |  | 23.08.13
STD_LOCAL_ATCU | 2022 | L_HKBD |  | Local_HS | 송신 | L_HKBD | HSCAN | L_HKBD |  |  |  | No | L_HKBD_04 | 0x044 |  | 8 | PE | 200 | FN |  | 1 |  |  | HKBD_Fr_DrBlwSet | HKBD_Front_DriverBlowerSet | 4 | 7 | L_ATCU | IG1 or IG3 | 0x0:Off/0x1:0 Level/0x2:1 Level/0x3:2 Level/0x4:3 Level/0x5:4 Level/0x6:5 Level/0x7:6 Level/0x8:7 Level/0x9:8 Level/0xF:Invalid | Unsigned | 0xF | 1 | 0 |  |  |  | No |  |  | 23.12.02
STD_LOCAL_ATCU | 2022 | L_HKBD |  | Local_HS | 송신 | L_HKBD | HSCAN | L_HKBD |  |  |  | No | L_HKBD_04 | 0x044 |  | 8 | PE | 200 | FN |  | 1 |  |  | HKBD_Fr_PsBlwDnSw | HKBD_Front_PassengerBlowerDownSwitch | 1 | 11 | L_ATCU | IG1 or IG3 | 0x0:Off/0x1:On | Unsigned | 0x0 | 1 | 0 |  |  |  | No |  |  | 23.08.13
STD_LOCAL_ATCU | 2022 | L_HKBD |  | Local_HS | 송신 | L_HKBD | HSCAN | L_HKBD |  |  |  | No | L_HKBD_04 | 0x044 |  | 8 | PE | 200 | FN |  | 1 |  |  | HKBD_Fr_PsBlwDnOffSw | HKBD_Front_PasengerBlowerDownOffSwitch | 1 | 12 | L_ATCU | IG1 or IG3 | 0x0:Off/0x1:On | Unsigned | 0x0 | 1 | 0 |  |  |  | No |  |  | 23.08.13
STD_LOCAL_ATCU | 2022 | L_HKBD |  | Local_HS | 송신 | L_HKBD | HSCAN | L_HKBD |  |  |  | No | L_HKBD_04 | 0x044 |  | 8 | PE | 200 | FN |  | 1 |  |  | HKBD_Fr_PsBlwUpSw | HKBD_Front_PassengerBlowerUpSwitch | 1 | 13 | L_ATCU | IG1 or IG3 | 0x0:Off/0x1:On | Unsigned | 0x0 | 1 | 0 |  |  |  | No |  |  | 23.08.13
STD_LOCAL_ATCU | 2022 | L_HKBD |  | Local_HS | 송신 | L_HKBD | HSCAN | L_HKBD |  |  |  | No | L_HKBD_04 | 0x044 |  | 8 | PE | 200 | FN |  | 1 |  |  | HKBD_Fr_PsBlwSet | HKBD_Front_PassengerBlowerSet | 4 | 14 | L_ATCU | IG1 or IG3 | 0x0:Off/0x1:0 Level/0x2:1 Level/0x3:2 Level/0x4:3 Level/0x5:4 Level/0x6:5 Level/0x7:6 Level/0x8:7 Level/0x9:8 Level/0xF:Invalid | Unsigned | 0xF | 1 | 0 |  |  |  | No |  |  | 23.12.02
STD_LOCAL_ATCU | 2022 | L_HKBD |  | Local_HS | 송신 | L_HKBD | HSCAN | L_HKBD |  |  |  | No | L_HKBD_04 | 0x044 |  | 8 | PE | 200 | FN |  | 1 |  |  | HKBD_Fr_RrDrTempDnSw | HKBD_Front_RearDriverTemperatureDownSwitch | 1 | 18 | L_ATCU | IG1 or IG3 | 0x0:Off/0x1:On | Unsigned | 0x0 | 1 | 0 |  |  |  | No |  |  | 23.08.13
STD_LOCAL_ATCU | 2022 | L_HKBD |  | Local_HS | 송신 | L_HKBD | HSCAN | L_HKBD |  |  |  | No | L_HKBD_04 | 0x044 |  | 8 | PE | 200 | FN |  | 1 |  |  | HKBD_Fr_RrDrTempUpSw | HKBD_Front_RearDriverTemperatureUpSwitch | 1 | 19 | L_ATCU | IG1 or IG3 | 0x0:Off/0x1:On | Unsigned | 0x0 | 1 | 0 |  |  |  | No |  |  | 23.08.13
STD_LOCAL_ATCU | 2022 | L_HKBD |  | Local_HS | 송신 | L_HKBD | HSCAN | L_HKBD |  |  |  | No | L_HKBD_04 | 0x044 |  | 8 | PE | 200 | FN |  | 1 |  |  | HKBD_Fr_RrDrBlwDnSw | HKBD_Front_RearDriverBlowerDownSwitch | 1 | 20 | L_ATCU | IG1 or IG3 | 0x0:Off/0x1:On | Unsigned | 0x0 | 1 | 0 |  |  |  | No |  |  | 23.08.13
STD_LOCAL_ATCU | 2022 | L_HKBD |  | Local_HS | 송신 | L_HKBD | HSCAN | L_HKBD |  |  |  | No | L_HKBD_04 | 0x044 |  | 8 | PE | 200 | FN |  | 1 |  |  | HKBD_Fr_RrDrBlwDnOffSw | HKBD_Front_RearDriverBlowerDownOffSwitch | 1 | 21 | L_ATCU | IG1 or IG3 | 0x0:Off/0x1:On | Unsigned | 0x0 | 1 | 0 |  |  |  | No |  |  | 23.08.13
STD_LOCAL_ATCU | 2022 | L_HKBD |  | Local_HS | 송신 | L_HKBD | HSCAN | L_HKBD |  |  |  | No | L_HKBD_04 | 0x044 |  | 8 | PE | 200 | FN |  | 1 |  |  | HKBD_Fr_RrDrBlwUpSw | HKBD_Front_RearDriverBlowerUpSwitch | 1 | 22 | L_ATCU | IG1 or IG3 | 0x0:Off/0x1:On | Unsigned | 0x0 | 1 | 0 |  |  |  | No |  |  | 23.08.13
STD_LOCAL_ATCU | 2022 | L_HKBD |  | Local_HS | 송신 | L_HKBD | HSCAN | L_HKBD |  |  |  | No | L_HKBD_04 | 0x044 |  | 8 | PE | 200 | FN |  | 1 |  |  | HKBD_Fr_RrDrBlwSet | HKBD_Front_RearDriverBlowerSet | 4 | 23 | L_ATCU | IG1 or IG3 | 0x0:Off/0x1:0 Level/0x2:1 Level/0x3:2 Level/0x4:3 Level/0x5:4 Level/0x6:5 Level/0x7:6 Level/0x8:7 Level/0x9:8 Level/0xF:Invalid | Unsigned | 0xF | 1 | 0 |  |  |  | No |  |  | 23.12.02
STD_LOCAL_ATCU | 2022 | L_HKBD |  | Local_HS | 송신 | L_HKBD | HSCAN | L_HKBD |  |  |  | No | L_HKBD_04 | 0x044 |  | 8 | PE | 200 | FN |  | 1 |  |  | HKBD_Fr_RrDrModDnSw | HKBD_Front_RearDriverModeDownSiwtch | 1 | 27 | L_ATCU | IG1 or IG3 | 0x0:Off/0x1:On | Unsigned | 0x0 | 1 | 0 |  |  |  | No |  |  | 23.08.13
STD_LOCAL_ATCU | 2022 | L_HKBD |  | Local_HS | 송신 | L_HKBD | HSCAN | L_HKBD |  |  |  | No | L_HKBD_04 | 0x044 |  | 8 | PE | 200 | FN |  | 1 |  |  | HKBD_Fr_RrDrModUpSw | HKBD_Front_RearDriverModeUpSwitch | 1 | 28 | L_ATCU | IG1 or IG3 | 0x0:Off/0x1:On | Unsigned | 0x0 | 1 | 0 |  |  |  | No |  |  | 23.08.13
STD_LOCAL_ATCU | 2022 | L_HKBD |  | Local_HS | 송신 | L_HKBD | HSCAN | L_HKBD |  |  |  | No | L_HKBD_04 | 0x044 |  | 8 | PE | 200 | FN |  | 1 |  |  | HKBD_Fr_RrDrModVntSw | HKBD_Front_RearDriverModeVentSwitch | 1 | 29 | L_ATCU | IG1 or IG3 | 0x0:Off/0x1:On | Unsigned | 0x0 | 1 | 0 |  |  |  | No |  |  | 23.08.13
STD_LOCAL_ATCU | 2022 | L_HKBD |  | Local_HS | 송신 | L_HKBD | HSCAN | L_HKBD |  |  |  | No | L_HKBD_04 | 0x044 |  | 8 | PE | 200 | FN |  | 1 |  |  | HKBD_Fr_RrDrModFlrSw | HKBD_Front_RearDriverModeFloorSwitch | 1 | 30 | L_ATCU | IG1 or IG3 | 0x0:Off/0x1:On | Unsigned | 0x0 | 1 | 0 |  |  |  | No |  |  | 23.08.13
STD_LOCAL_ATCU | 2022 | L_HKBD |  | Local_HS | 송신 | L_HKBD | HSCAN | L_HKBD |  |  |  | No | L_HKBD_04 | 0x044 |  | 8 | PE | 200 | FN |  | 1 |  |  | HKBD_Fr_RrDrModBiLvlSw | HKBD_Front_RearDriverModeBiLevelSwitch | 1 | 31 | L_ATCU | IG1 or IG3 | 0x0:Off/0x1:On | Unsigned | 0x0 | 1 | 0 |  |  |  | No |  |  | 23.08.13
STD_LOCAL_ATCU | 2022 | L_HKBD |  | Local_HS | 송신 | L_HKBD | HSCAN | L_HKBD |  |  |  | No | L_HKBD_04 | 0x044 |  | 8 | PE | 200 | FN |  | 1 |  |  | HKBD_Fr_RrDrAutoSw | HKBD_Front_RearDriverAutoSwitch | 1 | 32 | L_ATCU | IG1 or IG3 | 0x0:Off/0x1:On | Unsigned | 0x0 | 1 | 0 |  |  |  | No |  |  | 23.08.13
STD_LOCAL_ATCU | 2022 | L_HKBD |  | Local_HS | 송신 | L_HKBD | HSCAN | L_HKBD |  |  |  | No | L_HKBD_04 | 0x044 |  | 8 | PE | 200 | FN |  | 1 |  |  | HKBD_Fr_RrDrMultiAutoSw | HKBD_Front_RearDriverMultiAutoSwitch | 3 | 33 | L_ATCU | IG1 or IG3 | 0x0:RESERVED/0x1:Low/0x2:Medium/0x3:High/0x4~0x6:RESERVED/0x7:Invalid | Unsigned | 0xF | 1 | 0 |  |  |  | No |  |  | 23.12.02
STD_LOCAL_ATCU | 2022 | L_HKBD |  | Local_HS | 송신 | L_HKBD | HSCAN | L_HKBD |  |  |  | No | L_HKBD_04 | 0x044 |  | 8 | PE | 200 | FN |  | 1 |  |  | HKBD_Fr_RrOffSw | HKBD_Front_RearOffSwitch | 1 | 36 | L_ATCU | IG1 or IG3 | 0x0:Off/0x1:On | Unsigned | 0x0 | 1 | 0 |  |  |  | No |  |  | 23.08.13
STD_LOCAL_ATCU | 2022 | L_HKBD |  | Local_HS | 송신 | L_HKBD | HSCAN | L_HKBD |  |  |  | No | L_HKBD_04 | 0x044 |  | 8 | PE | 200 | FN |  | 1 |  |  | HKBD_Fr_RrSyncSw | HKBD_Front_RearSyncSwitch | 1 | 37 | L_ATCU | IG1 or IG3 | 0x0:Off/0x1:On | Unsigned | 0x0 | 1 | 0 |  |  |  | No |  |  | 23.08.13
STD_LOCAL_ATCU | 2022 | L_HKBD |  | Local_HS | 송신 | L_HKBD | HSCAN | L_HKBD |  |  |  | No | L_HKBD_04 | 0x044 |  | 8 | PE | 200 | FN |  | 1 |  |  | HKBD_Fr_RLStHeatSw | HKBD_Front_RearLeftSeatHeatSwitch | 1 | 38 | L_ATCU | IG1 or IG3 | 0x0:Off/0x1:On | Unsigned | 0x0 | 1 | 0 |  |  |  | No |  |  | 23.08.13
STD_LOCAL_ATCU | 2022 | L_HKBD |  | Local_HS | 송신 | L_HKBD | HSCAN | L_HKBD |  |  |  | No | L_HKBD_04 | 0x044 |  | 8 | PE | 200 | FN |  | 1 |  |  | HKBD_Fr_RLStVentSw | HKBD_Front_RearLeftSeatVentSwitch | 1 | 39 | L_ATCU | IG1 or IG3 | 0x0:Off/0x1:On | Unsigned | 0x0 | 1 | 0 |  |  |  | No |  |  | 23.08.13
STD_LOCAL_ATCU | 2022 | L_HKBD |  | Local_HS | 송신 | L_HKBD | HSCAN | L_HKBD |  |  |  | No | L_HKBD_04 | 0x044 |  | 8 | PE | 200 | FN |  | 1 |  |  | HKBD_Fr_RRStHeatSw | HKBD_Front_RearRightSeatHeatSwitch | 1 | 40 | L_ATCU | IG1 or IG3 | 0x0:Off/0x1:On | Unsigned | 0x0 | 1 | 0 |  |  |  | No |  |  | 23.08.13
STD_LOCAL_ATCU | 2022 | L_HKBD |  | Local_HS | 송신 | L_HKBD | HSCAN | L_HKBD |  |  |  | No | L_HKBD_04 | 0x044 |  | 8 | PE | 200 | FN |  | 1 |  |  | HKBD_Fr_RRStVentSw | HKBD_Front_RearRightSeatVentSwitch | 1 | 41 | L_ATCU | IG1 or IG3 | 0x0:Off/0x1:On | Unsigned | 0x0 | 1 | 0 |  |  |  | No |  |  | 23.08.13
STD_LOCAL_ATCU | 2022 | L_HKBD |  | Local_HS | 송신 | L_HKBD | HSCAN | L_HKBD |  |  |  | No | L_HKBD_04 | 0x044 |  | 8 | PE | 200 | FN |  | 1 |  |  | HKBD_Fr_RLStTumblrSw | HKBD_Front_RearLeftSeatTumblerSwitch | 2 | 42 | L_ATCU | IG1 or IG3 | 0x0:Default/0x1:Up/0x2:Down/0x3:Error Indicator | Unsigned | 0x0 | 1 | 0 |  |  |  | No |  |  | 23.08.13
STD_LOCAL_ATCU | 2022 | L_HKBD |  | Local_HS | 송신 | L_HKBD | HSCAN | L_HKBD |  |  |  | No | L_HKBD_04 | 0x044 |  | 8 | PE | 200 | FN |  | 1 |  |  | HKBD_Fr_RRStTumblrSw | HKBD_Front_RearRightSeatTumblerSwitch | 2 | 44 | L_ATCU | IG1 or IG3 | 0x0:Default/0x1:Up/0x2:Down/0x3:Error Indicator | Unsigned | 0x0 | 1 | 0 |  |  |  | No |  |  | 23.08.13
STD_LOCAL_ATCU | 2022 | L_HKBD |  | Local_HS | 송신 | L_HKBD | HSCAN | L_HKBD |  |  |  | No | L_HKBD_04 | 0x044 |  | 8 | PE | 200 | FN |  | 1 |  |  | HKBD_Fr_RrPsModDnSw | HKBD_Front_RearPassengerModeDownSwitch | 1 | 46 | L_ATCU | IG1 or IG3 | 0x0:Off/0x1:On | Unsigned | 0x0 | 1 | 0 |  |  |  | No |  |  | 23.08.13
STD_LOCAL_ATCU | 2022 | L_HKBD |  | Local_HS | 송신 | L_HKBD | HSCAN | L_HKBD |  |  |  | No | L_HKBD_04 | 0x044 |  | 8 | PE | 200 | FN |  | 1 |  |  | HKBD_Fr_RrPsModUpSw | HKBD_Front_RearPassengerModeUpSwitch | 1 | 47 | L_ATCU | IG1 or IG3 | 0x0:Off/0x1:On | Unsigned | 0x0 | 1 | 0 |  |  |  | No |  |  | 23.08.13
STD_LOCAL_ATCU | 2022 | L_HKBD |  | Local_HS | 송신 | L_HKBD | HSCAN | L_HKBD |  |  |  | No | L_HKBD_04 | 0x044 |  | 8 | PE | 200 | FN |  | 1 |  |  | HKBD_Fr_RrPsModVntSw | HKBD_Front_RearPassengerModeVentSwitch | 1 | 48 | L_ATCU | IG1 or IG3 | 0x0:Off/0x1:On | Unsigned | 0x0 | 1 | 0 |  |  |  | No |  |  | 23.08.13
STD_LOCAL_ATCU | 2022 | L_HKBD |  | Local_HS | 송신 | L_HKBD | HSCAN | L_HKBD |  |  |  | No | L_HKBD_04 | 0x044 |  | 8 | PE | 200 | FN |  | 1 |  |  | HKBD_Fr_RrPsModFlrSw | HKBD_Front_RearPassengerModeFloorSwitch | 1 | 49 | L_ATCU | IG1 or IG3 | 0x0:Off/0x1:On | Unsigned | 0x0 | 1 | 0 |  |  |  | No |  |  | 23.08.13
STD_LOCAL_ATCU | 2022 | L_HKBD |  | Local_HS | 송신 | L_HKBD | HSCAN | L_HKBD |  |  |  | No | L_HKBD_04 | 0x044 |  | 8 | PE | 200 | FN |  | 1 |  |  | HKBD_Fr_RrLockSw | HKBD_Front_RearLockSwitch | 1 | 50 | L_ATCU | IG1 or IG3 | 0x0:Off/0x1:On | Unsigned | 0x0 | 1 | 0 |  |  |  | No |  |  | 23.08.13
STD_LOCAL_ATCU | 2022 | L_HKBD |  | Local_HS | 송신 | L_HKBD | HSCAN | L_HKBD |  |  |  | No | L_HKBD_04 | 0x044 |  | 8 | PE | 200 | FN |  | 1 |  |  | HKBD_Fr_RrPsModBiLvlSw | HKBD_Front_RearPassengerrModeBiLevelSwitch | 1 | 51 | L_ATCU | IG1 or IG3 | 0x0:Off/0x1:On | Unsigned | 0x0 | 1 | 0 |  |  |  | No |  |  | 23.08.13
STD_LOCAL_ATCU | 2022 | L_HKBD |  | Local_HS | 송신 | L_HKBD | HSCAN | L_HKBD |  |  |  | No | L_HKBD_04 | 0x044 |  | 8 | PE | 200 | FN |  | 1 |  |  | HKBD_Fr_RrDrModSw | HKBD_Front_RearDriverModeSwitch | 1 | 52 | L_ATCU | IG1 or IG3 | 0x0:Off/0x1:On | Unsigned | 0x0 | 1 | 0 |  |  |  | No |  |  | 23.08.13
STD_LOCAL_ATCU | 2022 | L_HKBD |  | Local_HS | 송신 | L_HKBD | HSCAN | L_HKBD |  |  |  | No | L_HKBD_04 | 0x044 |  | 8 | PE | 200 | FN |  | 1 |  |  | HKBD_Fr_RrPsModSw | HKBD_Front_RearPassengerModeSwitch | 1 | 53 | L_ATCU | IG1 or IG3 | 0x0:Off/0x1:On | Unsigned | 0x0 | 1 | 0 |  |  |  | No |  |  | 23.08.13
STD_LOCAL_ATCU | 2022 | L_HKBD |  | Local_HS | 송신 | L_HKBD | HSCAN | L_HKBD |  |  |  | No | L_HKBD_04 | 0x044 |  | 8 | PE | 200 | FN |  | 1 |  |  | HKBD_Fr_RrPsBlwSet | HKBD_Front_RearPassengerBlowerSet | 4 | 54 | L_ATCU | IG1 or IG3 | 0x0:Off/0x1:0 Level/0x2:1 Level/0x3:2 Level/0x4:3 Level/0x5:4 Level/0x6:5 Level/0x7:6 Level/0x8:7 Level/0x9:8 Level/0xF:Invalid | Unsigned | 0xF | 1 | 0 |  |  |  | No |  |  | 23.12.02
STD_LOCAL_ATCU | 2022 | L_HKBD |  | Local_HS | 송신 | L_HKBD | HSCAN | L_HKBD |  |  |  | No | L_HKBD_04 | 0x044 |  | 8 | PE | 200 | FN |  | 1 |  |  | HKBD_Fr_RrPsBlwUpSw | HKBD_Front_RearPassengerBlowerUpSwitch | 1 | 58 | L_ATCU | IG1 or IG3 | 0x0:Off/0x1:On | Unsigned | 0x0 | 1 | 0 |  |  |  | No |  |  | 23.08.13
STD_LOCAL_ATCU | 2022 | L_HKBD |  | Local_HS | 송신 | L_HKBD | HSCAN | L_HKBD |  |  |  | No | L_HKBD_04 | 0x044 |  | 8 | PE | 200 | FN |  | 1 |  |  | HKBD_Fr_RrPsBlwDnSw | HKBD_Front_RearPassengerBlowerDownSwitch | 1 | 59 | L_ATCU | IG1 or IG3 | 0x0:Off/0x1:On | Unsigned | 0x0 | 1 | 0 |  |  |  | No |  |  | 23.08.13
STD_LOCAL_ATCU | 2022 | L_HKBD |  | Local_HS | 송신 | L_HKBD | HSCAN | L_HKBD |  |  |  | No | L_HKBD_04 | 0x044 |  | 8 | PE | 200 | FN |  | 1 |  |  | HKBD_Fr_RrPsBlwDnOffSw | HKBD_Front_RearPassengerBlowerDownOffSwitch | 1 | 60 | L_ATCU | IG1 or IG3 | 0x0:Off/0x1:On | Unsigned | 0x0 | 1 | 0 |  |  |  | No |  |  | 23.08.13
STD_LOCAL_ATCU | 2022 | L_HKBD |  | Local_HS | 송신 | L_HKBD | HSCAN | L_HKBD |  |  |  | No | L_HKBD_04 | 0x044 |  | 8 | PE | 200 | FN |  | 1 |  |  | HKBD_Fr_RrPsTempDnSw | HKBD_Front_RearPassengerTemperatureDownSwitch | 1 | 61 | L_ATCU | IG1 or IG3 | 0x0:Off/0x1:On | Unsigned | 0x0 | 1 | 0 |  |  |  | No |  |  | 23.08.13
STD_LOCAL_ATCU | 2022 | L_HKBD |  | Local_HS | 송신 | L_HKBD | HSCAN | L_HKBD |  |  |  | No | L_HKBD_04 | 0x044 |  | 8 | PE | 200 | FN |  | 1 |  |  | HKBD_Fr_RrPsTempUpSw | HKBD_Front_RearPassengerTemperatureUpSwitch | 1 | 62 | L_ATCU | IG1 or IG3 | 0x0:Off/0x1:On | Unsigned | 0x0 | 1 | 0 |  |  |  | No |  |  | 23.08.13
STD_LOCAL_ATCU | 2022 | L_HKBD |  | Local_HS | 송신 | L_HKBD | HSCAN | L_HKBD |  |  |  | No | L_HKBD_05 | 0x045 |  | 8 | PE | 200 | FN |  | 1 |  |  | HKBD_Fr_3rdRrTempDnSw | HKBD_Front_3rdRearTemperatureDownSwitch | 1 | 0 | L_ATCU | IG1 or IG3 | 0x0:Off/0x1:On | Unsigned | 0x0 | 1 | 0 |  |  |  | No |  |  | 23.08.13
STD_LOCAL_ATCU | 2022 | L_HKBD |  | Local_HS | 송신 | L_HKBD | HSCAN | L_HKBD |  |  |  | No | L_HKBD_05 | 0x045 |  | 8 | PE | 200 | FN |  | 1 |  |  | HKBD_Fr_3rdRrTempUpSw | HKBD_Front_3rdRearTemperatureUpSwitch | 1 | 1 | L_ATCU | IG1 or IG3 | 0x0:Off/0x1:On | Unsigned | 0x0 | 1 | 0 |  |  |  | No |  |  | 23.08.13
STD_LOCAL_ATCU | 2022 | L_HKBD |  | Local_HS | 송신 | L_HKBD | HSCAN | L_HKBD |  |  |  | No | L_HKBD_05 | 0x045 |  | 8 | PE | 200 | FN |  | 1 |  |  | HKBD_Fr_3rdRrBlwDnSw | HKBD_Front_3rdRearBlowerDownSwitch | 1 | 2 | L_ATCU | IG1 or IG3 | 0x0:Off/0x1:On | Unsigned | 0x0 | 1 | 0 |  |  |  | No |  |  | 23.08.13
STD_LOCAL_ATCU | 2022 | L_HKBD |  | Local_HS | 송신 | L_HKBD | HSCAN | L_HKBD |  |  |  | No | L_HKBD_05 | 0x045 |  | 8 | PE | 200 | FN |  | 1 |  |  | HKBD_Fr_3rdRrBlwDnOffSw | HKBD_Front_3rdRearBlowerDownOffSwitch | 1 | 3 | L_ATCU | IG1 or IG3 | 0x0:Off/0x1:On | Unsigned | 0x0 | 1 | 0 |  |  |  | No |  |  | 23.08.13
STD_LOCAL_ATCU | 2022 | L_HKBD |  | Local_HS | 송신 | L_HKBD | HSCAN | L_HKBD |  |  |  | No | L_HKBD_05 | 0x045 |  | 8 | PE | 200 | FN |  | 1 |  |  | HKBD_Fr_3rdRrBlwUpSw | HKBD_Front_3rdRearBlowerUpSwitch | 1 | 4 | L_ATCU | IG1 or IG3 | 0x0:Off/0x1:On | Unsigned | 0x0 | 1 | 0 |  |  |  | No |  |  | 23.08.13
STD_LOCAL_ATCU | 2022 | L_HKBD |  | Local_HS | 송신 | L_HKBD | HSCAN | L_HKBD |  |  |  | No | L_HKBD_05 | 0x045 |  | 8 | PE | 200 | FN |  | 1 |  |  | HKBD_Fr_3rdRrBlwSet | HKBD_Front_3rdRearBlowerSet | 4 | 5 | L_ATCU | IG1 or IG3 | 0x0:Off/0x1:0 Level/0x2:1 Level/0x3:2 Level/0x4:3 Level/0x5:4 Level/0x6:5 Level/0x7:6 Level/0x8:7 Level/0x9:8 Level/0xF:Invalid | Unsigned | 0xF | 1 | 0 |  |  |  | No |  |  | 23.12.02
STD_LOCAL_ATCU | 2022 | L_HKBD |  | Local_HS | 송신 | L_HKBD | HSCAN | L_HKBD |  |  |  | No | L_HKBD_05 | 0x045 |  | 8 | PE | 200 | FN |  | 1 |  |  | HKBD_Fr_3rdRrModDnSw | HKBD_Front_3rdRearModeDownSwitch | 1 | 9 | L_ATCU | IG1 or IG3 | 0x0:Off/0x1:On | Unsigned | 0x0 | 1 | 0 |  |  |  | No |  |  | 23.08.13
STD_LOCAL_ATCU | 2022 | L_HKBD |  | Local_HS | 송신 | L_HKBD | HSCAN | L_HKBD |  |  |  | No | L_HKBD_05 | 0x045 |  | 8 | PE | 200 | FN |  | 1 |  |  | HKBD_Fr_3rdRrModUpSw | HKBD_Front_3rdRearModeUpSwitch | 1 | 10 | L_ATCU | IG1 or IG3 | 0x0:Off/0x1:On | Unsigned | 0x0 | 1 | 0 |  |  |  | No |  |  | 23.08.13
STD_LOCAL_ATCU | 2022 | L_HKBD |  | Local_HS | 송신 | L_HKBD | HSCAN | L_HKBD |  |  |  | No | L_HKBD_05 | 0x045 |  | 8 | PE | 200 | FN |  | 1 |  |  | HKBD_Fr_3rdRrModVntSw | HKBD_Front_3rdRearModeVentSwitch | 1 | 11 | L_ATCU | IG1 or IG3 | 0x0:Off/0x1:On | Unsigned | 0x0 | 1 | 0 |  |  |  | No |  |  | 23.08.13
STD_LOCAL_ATCU | 2022 | L_HKBD |  | Local_HS | 송신 | L_HKBD | HSCAN | L_HKBD |  |  |  | No | L_HKBD_05 | 0x045 |  | 8 | PE | 200 | FN |  | 1 |  |  | HKBD_Fr_3rdRrModFlrSw | HKBD_Front_3rdRearModeFloorSwitch | 1 | 12 | L_ATCU | IG1 or IG3 | 0x0:Off/0x1:On | Unsigned | 0x0 | 1 | 0 |  |  |  | No |  |  | 23.08.13
STD_LOCAL_ATCU | 2022 | L_HKBD |  | Local_HS | 송신 | L_HKBD | HSCAN | L_HKBD |  |  |  | No | L_HKBD_05 | 0x045 |  | 8 | PE | 200 | FN |  | 1 |  |  | HKBD_Fr_3rdRrAutoSw | HKBD_Front_3rdRearAutoSwitch | 1 | 13 | L_ATCU | IG1 or IG3 | 0x0:Off/0x1:On | Unsigned | 0x0 | 1 | 0 |  |  |  | No |  |  | 23.08.13
STD_LOCAL_ATCU | 2022 | L_HKBD |  | Local_HS | 송신 | L_HKBD | HSCAN | L_HKBD |  |  |  | No | L_HKBD_05 | 0x045 |  | 8 | PE | 200 | FN |  | 1 |  |  | HKBD_Fr_3rdRrMultiAutoSw | HKBD_Front_3rdRearMultiAutoSwitch | 3 | 14 | L_ATCU | IG1 or IG3 | 0x0:RESERVED/0x1:Low/0x2:Medium/0x3:High/0x4~0x6:RESERVED/0x7:Invalid | Unsigned | 0x7 | 1 | 0 |  |  |  | No |  |  | 23.12.02
STD_LOCAL_ATCU | 2022 | L_HKBD |  | Local_HS | 송신 | L_HKBD | HSCAN | L_HKBD |  |  |  | No | L_HKBD_05 | 0x045 |  | 8 | PE | 200 | FN |  | 1 |  |  | HKBD_Fr_3rdRrOffSw | HKBD_Front_3rdRearOffSwitch | 1 | 17 | L_ATCU | IG1 or IG3 | 0x0:Off/0x1:On | Unsigned | 0x0 | 1 | 0 |  |  |  | No |  |  | 23.08.13
STD_LOCAL_ATCU | 2022 | L_HKBD |  | Local_HS | 송신 | L_HKBD | HSCAN | L_HKBD |  |  |  | No | L_HKBD_05 | 0x045 |  | 8 | PE | 200 | FN |  | 1 |  |  | HKBD_Fr_3rdRrSyncSw | HKBD_Front_3rdRearSyncSwitch | 1 | 18 | L_ATCU | IG1 or IG3 | 0x0:Off/0x1:On | Unsigned | 0x0 | 1 | 0 |  |  |  | No |  |  | 23.08.13
STD_LOCAL_ATCU | 2022 | L_HKBD |  | Local_HS | 송신 | L_HKBD | HSCAN | L_HKBD |  |  |  | No | L_HKBD_05 | 0x045 |  | 8 | PE | 200 | FN |  | 1 |  |  | HKBD_Fr_3rdRrLockSw | HKBD_Front_3rdRearLockSwitch | 1 | 19 | L_ATCU | IG1 or IG3 | 0x0:Off/0x1:On | Unsigned | 0x0 | 1 | 0 |  |  |  | No |  |  | 23.08.13
STD_LOCAL_ATCU | 2022 | L_HKBD |  | Local_HS | 송신 | L_HKBD | HSCAN | L_HKBD |  |  |  | No | L_HKBD_05 | 0x045 |  | 8 | PE | 200 | FN |  | 1 |  |  | HKBD_Fr_3rdRrModBiLvlSw | HKBD_Front_3rdRearModeBiLevelSwitch | 1 | 20 | L_ATCU | IG1 or IG3 | 0x0:Off/0x1:On | Unsigned | 0x0 | 1 | 0 |  |  |  | No |  |  | 23.08.13
STD_LOCAL_ATCU | 2022 | L_HKBD |  | Local_HS | 송신 | L_HKBD | HSCAN | L_HKBD |  |  |  | No | L_HKBD_05 | 0x045 |  | 8 | PE | 200 | FN |  | 1 |  |  | HKBD_FrRrTglSet | HKBD_FrontRearToggleSet | 2 | 21 | L_ATCU | IG1 or IG3 | 0x0:Default/0x1:On/0x2:Off/0x3:Invalid | Unsigned | 0x0 | 1 | 0 |  |  |  | No |  |  | 23.11.06
STD_LOCAL_ATCU | 2022 | L_HKBD |  | Local_HS | 송신 | L_HKBD | HSCAN | L_HKBD |  |  |  | No | L_HKBD_05 | 0x045 |  | 8 | PE | 200 | FN |  | 1 |  |  | HKBD_Fr_RrScrnSet | HKBD_FrontRearScreenSet | 2 | 23 | L_ATCU | IG1 or IG3 | 0x0:Default/0x1:On/0x2:Off/0x3:Invalid | Unsigned | 0x0 | 1 | 0 |  |  |  | No |  |  | 23.12.02
STD_LOCAL_ATCU | 2022 | L_HKBD |  | Local_HS | 송신 | L_HKBD | HSCAN | L_HKBD |  |  |  | No | L_HKBD_05 | 0x045 |  | 8 | PE | 200 | FN |  | 1 |  |  | HKBD_Fr_OnOffSet | HKBD_Front_OnOffSet | 2 | 25 | L_ATCU | IG1 or IG3 | 0x0:Default/0x1:On/0x2:Off/0x3:Invalid | Unsigned | 0x0 | 1 | 0 |  |  |  | No |  |  | 23.08.13
STD_LOCAL_ATCU | 2022 | L_HKBD |  | Local_HS | 송신 | L_HKBD | HSCAN | L_HKBD |  |  |  | No | L_HKBD_05 | 0x045 |  | 8 | PE | 200 | FN |  | 1 |  |  | HKBD_Fr_RrOnOffSet | HKBD_Front_RearOnOffSet | 2 | 27 | L_ATCU | IG1 or IG3 | 0x0:Default/0x1:On/0x2:Off/0x3:Invalid | Unsigned | 0x0 | 1 | 0 |  |  |  | No |  |  | 23.08.13
STD_LOCAL_ATCU | 2022 | L_HKBD |  | Local_HS | 송신 | L_HKBD | HSCAN | L_HKBD |  |  |  | No | L_HKBD_05 | 0x045 |  | 8 | PE | 200 | FN |  | 1 |  |  | HKBD_Fr_3rdRrOnOffSet | HKBD_Front_3rdRearOnOffSet | 2 | 29 | L_ATCU | IG1 or IG3 | 0x0:Default/0x1:On/0x2:Off/0x3:Invalid | Unsigned | 0x0 | 1 | 0 |  |  |  | No |  |  | 23.12.02
STD_LOCAL_ATCU | 2022 | L_HKBD |  | Local_HS | 송신 | L_HKBD | HSCAN | L_HKBD |  |  |  | No | L_HKBD_05 | 0x045 |  | 8 | PE | 200 | FN |  | 1 |  |  | HKBD_Fr_RrPsAutoSw | HKBD_Front_RearPassengerAutoSwitch | 1 | 31 | L_ATCU | IG1 or IG3 | 0x0:Off/0x1:On | Unsigned | 0x0 | 1 | 0 |  |  |  | No |  |  | 23.08.13
STD_LOCAL_ATCU | 2022 | L_HKBD |  | Local_HS | 송신 | L_HKBD | HSCAN | L_HKBD |  |  |  | No | L_HKBD_05 | 0x045 |  | 8 | PE | 200 | FN |  | 1 |  |  | HKBD_Fr_RrPsMultiAutoSw | HKBD_Front_RearPassengerMultiAutoSwitch | 3 | 32 | L_ATCU | IG1 or IG3 | 0x0:RESERVED/0x1:Low/0x2:Medium/0x3:High/0x4~0x6:RESERVED/0x7:Invalid | Unsigned | 0x7 | 1 | 0 |  |  |  | No |  |  | 23.12.02
STD_LOCAL_ATCU | 2022 | L_HKBD |  | Local_HS | 송신 | L_HKBD | HSCAN | L_HKBD |  |  |  | No | L_HKBD_05 | 0x045 |  | 8 | PE | 200 | FN |  | 1 |  |  | HKBD_Fr_3rdRrModSw | HKBD_Front_3rdRearModeSwitch | 1 | 35 | L_ATCU | IG1 or IG3 | 0x0:Off/0x1:On | Unsigned | 0x0 | 1 | 0 |  |  |  | No |  |  | 23.08.13
STD_LOCAL_ATCU | 2022 | L_HKBD |  | Local_HS | 송신 | L_HKBD | HSCAN | L_HKBD |  |  |  | No | L_HKBD_05 | 0x045 |  | 8 | PE | 200 | FN |  | 1 |  |  | HKBD_Fr_RrModSet | HKBD_Front_ModeSet | 4 | 36 | L_ATCU | IG1 or IG3 | 0x0:Default /0x1:VENT/0x2:B_L/0x3:FLOOR/0x4~0xE:RESERVED/0xF:Error Indicator | Unsigned | 0x0 | 1 | 0 |  |  |  | No |  |  | 25.05.04
STD_LOCAL_ATCU | 2022 | L_HKBD |  | Local_HS | 송신 | L_HKBD | HSCAN | L_HKBD |  |  |  | No | L_HKBD_05 | 0x045 |  | 8 | PE | 200 | FN |  | 1 |  |  | HKBD_Fr_3rdModSet | HKBD_Front_ModeSet | 4 | 40 | L_ATCU | IG1 or IG3 | 0x0:Default /0x1:VENT/0x2:B_L/0x3:FLOOR/0x4~0xE:RESERVED/0xF:Error Indicator | Unsigned | 0x0 | 1 | 0 |  |  |  | No |  |  | 25.05.04
STD_LOCAL_ATCU | 2022 | L_HKBD |  | Local_HS | 송신 | L_HKBD | HSCAN | L_HKBD |  |  |  | No | L_HKBD_05 | 0x045 |  | 8 | PE | 200 | FN |  | 1 |  |  | HKBD_Fr_DrblwUpMaxSw | HKBD_Fr_DrblwUpMaxSw | 1 | 44 | L_ATCU | IG1 or IG3 | 0x0:Off/0x1:On | Unsigned | 0x0 | 1 | 0 |  |  |  | No |  |  | 25.05.04
STD_LOCAL_ATCU | 2022 | L_HKBD |  | Local_HS | 송신 | L_HKBD | HSCAN | L_HKBD |  |  |  | No | L_HKBD_05 | 0x045 |  | 8 | PE | 200 | FN |  | 1 |  |  | HKBD_Fr_PsblwUpMaxSw | HKBD_Fr_PsblwUpMaxSw | 1 | 45 | L_ATCU | IG1 or IG3 | 0x0:Off/0x1:On | Unsigned | 0x0 | 1 | 0 |  |  |  | No |  |  | 25.05.04
STD_LOCAL_ATCU | 2022 | L_HKBD |  | Local_HS | 송신 | L_HKBD | HSCAN | L_HKBD |  |  |  | No | L_HKBD_06 | 0x046 |  | 8 | PE | 500 | FN |  | 1 |  |  | HKBD_SwBtnTyp | HKBD_SwitchButtonType | 40 | 0 | L_ATCU | IG1 or IG3 |  | Unsigned | 0x0 | 1 | 0 |  |  |  | No |  | Each bit for button type is defined as 0-None/1-Hardkey/2-Touch(Used Beep)/3-Touch(Not Used Beep) Bit 0~1 (Temp Button)/Bit 2~3 (Blower Button)/Bit 4~5 (Mode Button)/ Bit 6~7 (Auto Button)/Bit 8~9 (A/C Button)/Bit 10~11 (Def Button)/ Bit 12~13 (Intake Button)/Bit 14~15 (Sync Button)/Bit 16~17 (RrDef Button)/ Bit 18~19 (DrOnly Button)/Bit 20~21 (AirCln Button)/Bit 22~23 (StHeatVnt Button)/ Bit 24~25 (StrWhlHeat Button)/Bit 26~27 (FrWndShldHt Button)/ Bit 28~29 (Diffuser Button)/Bit 30~31 (OFF Button)/Bit 32~33 (Climate Button) Bit 34~35 (FrRrTgl Button) Bit36~37 (SmartZone Button) : 0 – None / 1 – HardKey / 2 – Touch(Used Beep) / 3 – Touch (Not Used Beep) Bit 38~39 : Reserved | 24.11.00
STD_LOCAL_ATCU | 2022 | L_HKBD |  | Local_HS | 송신 | L_HKBD | HSCAN | L_HKBD |  |  |  | No | L_HKBD_06 | 0x046 |  | 8 | PE | 500 | FN |  | 1 |  |  | L_HKBD_ResetOpSta | This signal indicates whether the reset operation has been completed or not | 2 | 62 | L_ATCU | B+ | 0x0:Normal/0x1:Reser Complete/0x2:Reset Fail/0x3:RESERVED | Unsigned | 0x0 | 1 | 0 |  |  |  | No |  | This signal indicates whether the reset operation has been completed or not | 24.10.05 |  |  |  | 1000 | [5 empty] | OPT
STD_LOCAL_ATCU | 2022 | L_HKBD |  | Local_HS | 송신 | L_HKBD | HSCAN | L_HKBD |  |  |  | No | L_HKBD_07 | 0x047 |  | 8 | EC | 0 | FN |  | 1 |  |  | HKBD_Fr_RrDrTempClickCnt | HKBD_Front_RearDriverTemperatureClickCount | 8 | 0 | L_ATCU | IG1 or IG3 | 0x0:RESERVED/0x1~0x7F:clockwise/0x80~0xFE:Counterclockwise/0xFF:Invalid | Unsigned | 0xFF | 1 | 0 |  |  |  | No |  |  | 23.12.02
STD_LOCAL_ATCU | 2022 | L_HKBD |  | Local_HS | 송신 | L_HKBD | HSCAN | L_HKBD |  |  |  | No | L_HKBD_07 | 0x047 |  | 8 | EC | 0 | FN |  | 1 |  |  | HKBD_Fr_RrDrBlwClickCnt | HKBD_Front_RearDriverBlowerClickCount | 8 | 8 | L_ATCU | IG1 or IG3 | 0x0:RESERVED/0x1~0x7F:clockwise/0x80~0xFE:Counterclockwise/0xFF:Invalid | Unsigned | 0xFF | 1 | 0 |  |  |  | No |  |  | 23.12.02
STD_LOCAL_ATCU | 2022 | L_HKBD |  | Local_HS | 송신 | L_HKBD | HSCAN | L_HKBD |  |  |  | No | L_HKBD_07 | 0x047 |  | 8 | EC | 0 | FN |  | 1 |  |  | HKBD_Fr_RrPsTempClickCnt | HKBD_Front_RearPassengerTemperatureClickCount | 8 | 16 | L_ATCU | IG1 or IG3 | 0x0:RESERVED/0x1~0x7F:clockwise/0x80~0xFE:Counterclockwise/0xFF:Invalid | Unsigned | 0xFF | 1 | 0 |  |  |  | No |  |  | 23.12.02
STD_LOCAL_ATCU | 2022 | L_HKBD |  | Local_HS | 송신 | L_HKBD | HSCAN | L_HKBD |  |  |  | No | L_HKBD_07 | 0x047 |  | 8 | EC | 0 | FN |  | 1 |  |  | HKBD_Fr_RrPsBlwClickCnt | HKBD_Front_RearPassengerBlowerClickCount | 8 | 24 | L_ATCU | IG1 or IG3 | 0x0:RESERVED/0x1~0x7F:clockwise/0x80~0xFE:Counterclockwise/0xFF:Invalid | Unsigned | 0xFF | 1 | 0 |  |  |  | No |  |  | 23.12.02
STD_LOCAL_ATCU | 2022 | L_HKBD |  | Local_HS | 송신 | L_HKBD | HSCAN | L_HKBD |  |  |  | No | L_HKBD_07 | 0x047 |  | 8 | EC | 0 | FN |  | 1 |  |  | HKBD_Fr_3rdRrTempClickCnt | HKBD_Front_3rdRearTepmperatureClickCount | 8 | 32 | L_ATCU | IG1 or IG3 | 0x0:RESERVED/0x1~0x7F:clockwise/0x80~0xFE:Counterclockwise/0xFF:Invalid | Unsigned | 0xFF | 1 | 0 |  |  |  | No |  |  | 23.12.02
STD_LOCAL_ATCU | 2022 | L_HKBD |  | Local_HS | 송신 | L_HKBD | HSCAN | L_HKBD |  |  |  | No | L_HKBD_07 | 0x047 |  | 8 | EC | 0 | FN |  | 1 |  |  | HKBD_Fr_3rdRrBlwClickCnt | HKBD_Front_3rdRearBlowerClickCount | 8 | 40 | L_ATCU | IG1 or IG3 | 0x0:RESERVED/0x1~0x7F:clockwise/0x80~0xFE:Counterclockwise/0xFF:Invalid | Unsigned | 0xFF | 1 | 0 |  |  |  | No |  |  | 23.12.02
STD_LOCAL_ATCU | 2022 | L_HKBD |  | Local_HS | 송신 | L_HKBD | HSCAN | L_HKBD |  |  |  | No | L_HKBD_07 | 0x047 |  | 8 | EC | 0 | FN |  | 1 |  |  | HKBD_Fr_RrTempKnobCnt | HKBD_Front_RearTemperatureKnobCount (for knobs rotate count) | 2 | 48 | L_ATCU | IG1 or IG3 | 0x0:0/0x1:1/0x2:2/0x3:invalid | Unsigned | 0x3 | 1 | 0 |  |  |  | No |  |  | 23.12.02
STD_LOCAL_ATCU | 2022 | L_HKBD |  | Local_HS | 송신 | L_HKBD | HSCAN | L_HKBD |  |  |  | No | L_HKBD_07 | 0x047 |  | 8 | EC | 0 | FN |  | 1 |  |  | HKBD_Fr_RrBlwKnobCnt | HKBD_Front_RearBlowerKnobCount (for knobs rotate count) | 2 | 50 | L_ATCU | IG1 or IG3 | 0x0:0/0x1:1/0x2:2/0x3:invalid | Unsigned | 0x3 | 1 | 0 |  |  |  | No |  |  | 23.12.02
STD_LOCAL_ATCU | 2022 | L_HKBD |  | Local_HS | 송신 | L_HKBD | HSCAN | L_HKBD |  |  |  | No | L_HKBD_07 | 0x047 |  | 8 | EC | 0 | FN |  | 1 |  |  | HKBD_Fr_3rdTempKnobCnt | HKBD_Front_3rdTemperatureKnobCount (for knobs rotate count) | 2 | 52 | L_ATCU | IG1 or IG3 | 0x0:0/0x1:1/0x2:2/0x3:invalid | Unsigned | 0x3 | 1 | 0 |  |  |  | No |  |  | 23.12.02
STD_LOCAL_ATCU | 2022 | L_HKBD |  | Local_HS | 송신 | L_HKBD | HSCAN | L_HKBD |  |  |  | No | L_HKBD_07 | 0x047 |  | 8 | EC | 0 | FN |  | 1 |  |  | HKBD_Fr_3rdBlwKnobCnt | HKBD_Front_3rdBlowerKnobCount (for knobs rotate count) | 2 | 54 | L_ATCU | IG1 or IG3 | 0x0:0/0x1:1/0x2:2/0x3:invalid | Unsigned | 0x3 | 1 | 0 |  |  |  | No |  |  | 23.12.02
STD_LOCAL_ATCU | 2022 | L_HKBD |  | Local_HS | 송신 | L_HKBD | HSCAN | L_HKBD |  |  |  | No | L_HKBD_08 | 0x048 |  | 8 | P | 20 | FN |  | 1 |  |  | HKBD_Fr_IncarRaw | HKBD_Front_IncarSensorRawValue | 10 | 0 | L_ATCU | IG1 or IG3 | 0x3FF:Error Indicator | Unsigned | 0x0 | 0.01 | 0 |  |  | V | No |  |  | 23.08.13
STD_LOCAL_ATCU | 2022 | L_PCM |  | Local_HS | 송신 | L_PCM | HSCAN | L_PCM |  |  |  | No | L_PCM_01 | 0x270 |  | 8 | P | 20 | FN |  | 1 |  |  | PCM_ActPosFB | Actuator Position F/B of Unit-Air Aroma | 4 | 0 | L_ATCU | IG1 or IG3 | 0x0:OFF/0x1:Cartridge#1/0x2:Cartridge#2/0x3:Calibrating/0x4:Moving - #1 to #2/0x5:Moving - #1 to Off/0x6:Moving - #2 to #1/0x7:Moving - #2 to Off/0x8:Moving Off to #1/0x9:Moving Off to #2/0xA~0xE:RESERVED/0xF:Error Indicator | Unsigned | 0x0 | 1 | 0 |  |  |  | No |  |  | 24.02.06
STD_LOCAL_ATCU | 2022 | L_PCM |  | Local_HS | 송신 | L_PCM | HSCAN | L_PCM |  |  |  | No | L_PCM_01 | 0x270 |  | 8 | P | 20 | FN |  | 1 |  |  | PCM_ActSta | Actuator Operating Status of Unit-Air Aroma | 4 | 4 | L_ATCU | IG1 or IG3 | 0x0:Normal Stop/0x1:Normal Moving/0x2:Calibration/0x3~0xD:Reserved/0xE:Temporary Failure/0xF:Permanent Failure | Unsigned | 0x0 | 1 | 0 |  |  |  | No |  |  | 24.02.06
STD_LOCAL_ATCU | 2022 | L_PCM |  | Local_HS | 송신 | L_PCM | HSCAN | L_PCM |  |  |  | No | L_PCM_01 | 0x270 |  | 8 | P | 20 | FN |  | 1 |  |  | PCM_ActFail | Actuator Failure Flag for Motor Stall | 3 | 8 | L_ATCU | IG1 or IG3 | 0x0:Normal/0x1:Motor Stall/0x2:Motor circuit open/short(Motor Internal error, Over Current)/0x3:Over temperature/0x4:Over/Under Voltage/0x5:LIN Tiemout/0x6~0x7:reserved | Unsigned | 0x0 | 1 | 0 |  |  |  | No |  |  | 24.02.06
STD_LOCAL_ATCU | 2022 | L_PCM |  | Local_HS | 송신 | L_PCM | HSCAN | L_PCM |  |  |  | No | L_PCM_01 | 0x270 |  | 8 | P | 20 | FN |  | 1 |  |  | PCM_Blwr1Sta | Blower#1 Operating Status of Unit-Air Aroma | 2 | 11 | L_ATCU | IG1 or IG3 | 0x0:Normal OFF/0x1:Normal ON/0x2:Temporary Failure/0x3:Permanent Failure | Unsigned | 0x0 | 1 | 0 |  |  |  | No |  |  | 24.02.06
STD_LOCAL_ATCU | 2022 | L_PCM |  | Local_HS | 송신 | L_PCM | HSCAN | L_PCM |  |  |  | No | L_PCM_01 | 0x270 |  | 8 | P | 20 | FN |  | 1 |  |  | PCM_Blwr2Sta | Blower#2 Operating Status of Unit-Air Aroma | 2 | 13 | L_ATCU | IG1 or IG3 | 0x0:Normal OFF/0x1:Normal ON/0x2:Temporary Failure/0x3:Permanent Failure | Unsigned | 0x0 | 1 | 0 |  |  |  | No |  |  | 24.02.06
STD_LOCAL_ATCU | 2022 | L_PCM |  | Local_HS | 송신 | L_PCM | HSCAN | L_PCM |  |  |  | No | L_PCM_01 | 0x270 |  | 8 | P | 20 | FN |  | 1 |  |  | PCM_Blwr1Fail | Blower#1 Failure Flag | 3 | 16 | L_ATCU | IG1 or IG3 | 0x0:Normal/0x1:Circuit Open/Short (internal error, diagnosis/Siganl line open/short)/0x2:Motor Stall/0x3:Over Current/0x4:Over Temperature/0x5:Under Voltage/0x6:Over Voltage/0x7:reserved | Unsigned | 0x0 | 1 | 0 |  |  |  | No |  |  | 24.02.06
STD_LOCAL_ATCU | 2022 | L_PCM |  | Local_HS | 송신 | L_PCM | HSCAN | L_PCM |  |  |  | No | L_PCM_01 | 0x270 |  | 8 | P | 20 | FN |  | 1 |  |  | PCM_Blwr2Fail | Blower#2 Failure Flag | 3 | 19 | L_ATCU | IG1 or IG3 | 0x0:Normal/0x1:Circuit Open/Short (internal error, diagnosis/Siganl line open/short)/0x2:Motor Stall/0x3:Over Current/0x4:Over Temperature/0x5:Under Voltage/0x6:Over Voltage/0x7:reserved | Unsigned | 0x0 | 1 | 0 |  |  |  | No |  |  | 24.02.06
STD_LOCAL_ATCU | 2022 | L_PCM |  | Local_HS | 송신 | L_PCM | HSCAN | L_PCM |  |  |  | No | L_PCM_01 | 0x270 |  | 8 | P | 20 | FN |  | 1 |  |  | PCM_MainCtrlSta | Operation status of UAA Main Controller | 2 | 22 | L_ATCU | IG1 or IG3 | 0x0:Initialization/0x1:Normal/0x2:Abnormal/0x3:reserved | Unsigned | 0x0 | 1 | 0 |  |  |  | No |  |  | 24.02.06
STD_LOCAL_ATCU | 2022 | L_PCM |  | Local_HS | 송신 | L_PCM | HSCAN | L_PCM |  |  |  | No | L_PCM_01 | 0x270 |  | 8 | P | 20 | FN |  | 1 |  |  | PCM_Cart1Sta | Cartridge#1 Contact Status | 2 | 24 | L_ATCU | IG1 or IG3 | 0x0:Contacted, Normal/0x1:Reserved/0x2:Temporary Failure/0x3:Not-Contacted | Unsigned | 0x0 | 1 | 0 |  |  |  | No |  |  | 24.02.06
STD_LOCAL_ATCU | 2022 | L_PCM |  | Local_HS | 송신 | L_PCM | HSCAN | L_PCM |  |  |  | No | L_PCM_01 | 0x270 |  | 8 | P | 20 | FN |  | 1 |  |  | PCM_Cart2Sta | Cartridge#2 Contact Status | 2 | 26 | L_ATCU | IG1 or IG3 | 0x0:Contacted, Normal/0x1:Reserved/0x2:Temporary Failure/0x3:Not-Contacted | Unsigned | 0x0 | 1 | 0 |  |  |  | No |  |  | 24.02.06
STD_LOCAL_ATCU | 2022 | L_PCM |  | Local_HS | 송신 | L_PCM | HSCAN | L_PCM |  |  |  | No | L_PCM_01 | 0x270 |  | 8 | P | 20 | FN |  | 1 |  |  | PCM_Cart1Kinds | Cartridge#1 Fragnance Name | 4 | 28 | L_ATCU | IG1 or IG3 | 0x0:Default/0x1:THE DRIVER'S AWAKENING/0x2:MY FAVOURITE PLACE/0x3:THE CREAT OUTDOORS/0x4~0xB:RESERVED/0xC:New Frangrance Mounted(Genuine cartidge, Not registered new frangrance)/0xD:No Cartridge Mounted/0xE:Unknown Cartridge Mounted (Not Genuine cartidge)/0xF:Error Indicator | Unsigned | 0x0 | 1 | 0 |  |  |  | No |  |  | 24.02.06
STD_LOCAL_ATCU | 2022 | L_PCM |  | Local_HS | 송신 | L_PCM | HSCAN | L_PCM |  |  |  | No | L_PCM_01 | 0x270 |  | 8 | P | 20 | FN |  | 1 |  |  | PCM_Cart2Kinds | Cartridge#2 Fragnance Name | 4 | 32 | L_ATCU | IG1 or IG3 | 0x0:Default/0x1:THE DRIVER'S AWAKENING/0x2:MY FAVOURITE PLACE/0x3:THE CREAT OUTDOORS/0x4~0xB:RESERVED/0xC:New Frangrance Mounted(Genuine cartidge, Not registered new frangrance)/0xD:No Cartridge Mounted/0xE:Unknown Cartridge Mounted (Not Genuine cartidge)/0xF:Error Indicator | Unsigned | 0x0 | 1 | 0 |  |  |  | No |  |  | 24.02.06
STD_LOCAL_ATCU | 2022 | L_PCM |  | Local_HS | 송신 | L_PCM | HSCAN | L_PCM |  |  |  | No | L_PCM_02 | 0x271 |  | 8 | PE | 500 | FN |  | 1 |  |  | PCM_Cart1VectorX | X coordinate of Cartridge #1 for Mood Therapy | 8 | 0 | L_ATCU | IG1 or IG3 | 0x0~0x14:coordinate/0x15~0xFD:RESERVED/0xFE:Cartridge Not Contacted/0xFF:Error Indicator | Unsigned | 0x0 | 1 | 0 |  |  |  | No |  |  | 24.02.06
STD_LOCAL_ATCU | 2022 | L_PCM |  | Local_HS | 송신 | L_PCM | HSCAN | L_PCM |  |  |  | No | L_PCM_02 | 0x271 |  | 8 | PE | 500 | FN |  | 1 |  |  | PCM_Cart1VectorY | Y coordinate of Cartridge #1 for Mood Therapy | 8 | 8 | L_ATCU | IG1 or IG3 | 0x0~0x14:coordinate/0x15~0xFD:RESERVED/0xFE:Cartridge Not Contacted/0xFF:Error Indicator | Unsigned | 0x0 | 1 | 0 |  |  |  | No |  |  | 24.02.06
STD_LOCAL_ATCU | 2022 | L_PCM |  | Local_HS | 송신 | L_PCM | HSCAN | L_PCM |  |  |  | No | L_PCM_02 | 0x271 |  | 8 | PE | 500 | FN |  | 1 |  |  | PCM_Cart1RmnPer | Percent of remaining perfume liquid of Cartridge #1 | 16 | 16 | L_ATCU | IG1 or IG3 | 0x0000~0x03E8:0~100.0%/0x03E9~0xFFFE:Reserverd /0xFFFF:Error Indicator | Unsigned | 0x0 | 0.01 | 0 |  |  | % | No |  |  | 24.02.06
STD_LOCAL_ATCU | 2022 | L_PCM |  | Local_HS | 송신 | L_PCM | HSCAN | L_PCM |  |  |  | No | L_PCM_02 | 0x271 |  | 8 | PE | 500 | FN |  | 1 |  |  | PCM_Cart1ExpSta | Status of Expiration Date of Cartridge #1 | 2 | 32 | L_ATCU | IG1 or IG3 | 0x0:Default/0x1:Normal/0x2:Expired/0x3:Error Indicator | Unsigned | 0x0 | 1 | 0 |  |  |  | No |  |  | 24.02.06
STD_LOCAL_ATCU | 2022 | L_PCM |  | Local_HS | 송신 | L_PCM | HSCAN | L_PCM |  |  |  | No | L_PCM_02 | 0x271 |  | 8 | PE | 500 | FN |  | 1 |  |  | PCM_Cart1RmnDisp | Display for remaining perfume liquid of Cartridge #1 | 3 | 34 | L_ATCU | IG1 or IG3 | 0x0:Default/0x1:Remains 100% (70~100%)/0x2:Remains 70% (30~70%)/0x3:Remains 30% (1~30%)/0x4:Remains 0%/0x5:Reserved/0x6:Unknown/0x7:Error Indicator | Unsigned | 0x0 | 1 | 0 |  |  |  | No |  |  | 24.02.06
STD_LOCAL_ATCU | 2022 | L_PCM |  | Local_HS | 송신 | L_PCM | HSCAN | L_PCM |  |  |  | No | L_PCM_03 | 0x272 |  | 8 | PE | 500 | FN |  | 1 |  |  | PCM_Cart2VectorX | X coordinate of Cartridge #2 for Mood Therapy | 8 | 0 | L_ATCU | IG1 or IG3 | 0x0~0x14:coordinate/0x15~0xFD:RESERVED/0xFE:Cartridge Not Contacted/0xFF:Error Indicator | Unsigned | 0x0 | 1 | 0 |  |  |  | No |  |  | 24.02.06
STD_LOCAL_ATCU | 2022 | L_PCM |  | Local_HS | 송신 | L_PCM | HSCAN | L_PCM |  |  |  | No | L_PCM_03 | 0x272 |  | 8 | PE | 500 | FN |  | 1 |  |  | PCM_Cart2VectorY | Y coordinate of Cartridge #2 for Mood Therapy | 8 | 8 | L_ATCU | IG1 or IG3 | 0x0~0x14:coordinate/0x15~0xFD:RESERVED/0xFE:Cartridge Not Contacted/0xFF:Error Indicator | Unsigned | 0x0 | 1 | 0 |  |  |  | No |  |  | 24.02.06
STD_LOCAL_ATCU | 2022 | L_PCM |  | Local_HS | 송신 | L_PCM | HSCAN | L_PCM |  |  |  | No | L_PCM_03 | 0x272 |  | 8 | PE | 500 | FN |  | 1 |  |  | PCM_Cart2RmnPer | Percent of remaining perfume liquid of Cartridge #2 | 16 | 16 | L_ATCU | IG1 or IG3 | 0x0000~0x03E8:0~100.0%/0x03E9~0xFFFE:Reserverd /0xFFFF:Error Indicator | Unsigned | 0x0 | 0.01 | 0 |  |  | % | No |  |  | 24.02.06
STD_LOCAL_ATCU | 2022 | L_PCM |  | Local_HS | 송신 | L_PCM | HSCAN | L_PCM |  |  |  | No | L_PCM_03 | 0x272 |  | 8 | PE | 500 | FN |  | 1 |  |  | PCM_Cart2ExpSta | Status of Expiration Date of Cartridge #1 | 2 | 32 | L_ATCU | IG1 or IG3 | 0x0:Default/0x1:Normal/0x2:Expired/0x3:Error Indicator | Unsigned | 0x0 | 1 | 0 |  |  |  | No |  |  | 24.02.06
STD_LOCAL_ATCU | 2022 | L_PCM |  | Local_HS | 송신 | L_PCM | HSCAN | L_PCM |  |  |  | No | L_PCM_03 | 0x272 |  | 8 | PE | 500 | FN |  | 1 |  |  | PCM_Cart2RmnDisp | Display for remaining perfume liquid of Cartridge #2 | 3 | 34 | L_ATCU | IG1 or IG3 | 0x0:Default/0x1:Remains 100% (70~100%)/0x2:Remains 70% (30~70%)/0x3:Remains 30% (1~30%)/0x4:Remains 0%/0x5:Reserved/0x6:Unknown/0x7:Error Indicator | Unsigned | 0x0 | 1 | 0 |  |  |  | No |  |  | 24.02.06
STD_LOCAL_ATCU | 2022 | L_RHPTC |  | Local_HS | 송신 | L_RHPTC | HSCAN | L_RHPTC |  |  |  | No | L_RHPTC_01 | 0x150 |  | 8 | P | 20 | FN |  | 1 |  |  | RHPTC_Zone1RdySta | RHPTC_Zone1ReadyStatus (Zone1 : Dr or Roof) | 1 | 0 | L_ATCU | IG1 or IG3 | 0x0:Not Ready(Disable to control)/0x1:Ready (Enable to Control) | Unsigned | 0x0 | 1 | 0 |  |  |  | No |  |  | 24.02.06
STD_LOCAL_ATCU | 2022 | L_RHPTC |  | Local_HS | 송신 | L_RHPTC | HSCAN | L_RHPTC |  |  |  | No | L_RHPTC_01 | 0x150 |  | 8 | P | 20 | FN |  | 1 |  |  | RHPTC_Zone1OpSta | RHPTC_Zone1OperationStatus (Zone1 : Dr or Roof) | 2 | 1 | L_ATCU | IG1 or IG3 | 0x0:Stop Mode/0x1:Operation Mode/0x2:Failure Mode/0x3:Limited operation Mode | Unsigned | 0x0 | 1 | 0 |  |  |  | No |  |  | 24.02.06
STD_LOCAL_ATCU | 2022 | L_RHPTC |  | Local_HS | 송신 | L_RHPTC | HSCAN | L_RHPTC |  |  |  | No | L_RHPTC_01 | 0x150 |  | 8 | P | 20 | FN |  | 1 |  |  | RHPTC_Zone1CtrlTyp | RHPTC_Zone1ControlType (Zone1 : Dr or Roof) | 4 | 4 | L_ATCU | IG1 or IG3 | 0x0:Single PTC & Single Control/0x1:Dual PTC & Single Control/0x2:Dual PTC & Dual Control/0x3~0x7:RESERVED | Unsigned | 0x0 | 1 | 0 |  |  |  | No |  |  | 24.02.06
STD_LOCAL_ATCU | 2022 | L_RHPTC |  | Local_HS | 송신 | L_RHPTC | HSCAN | L_RHPTC |  |  |  | No | L_RHPTC_01 | 0x150 |  | 8 | P | 20 | FN |  | 1 |  |  | RHPTC_Zone1CoreTemp_C | RHPTC_Zone1CoreTemp_C (Zone1 : Dr or Roof) | 8 | 8 | L_ATCU | IG1 or IG3 | 0x0~0xF:Temperature/0xF1~0xFC:RESERVED/0xFD:The thermister is open/0xFE:The thermister is short/0xFF:Error | Unsigned | 0x0 | 1 | -40 | -40 | 200 | ℃ | No |  |  | 24.02.06
STD_LOCAL_ATCU | 2022 | L_RHPTC |  | Local_HS | 송신 | L_RHPTC | HSCAN | L_RHPTC |  |  |  | No | L_RHPTC_01 | 0x150 |  | 8 | P | 20 | FN |  | 1 |  |  | RHPTC_Zone1CnsmptPwr_W | RHPTC_Zone1ConsumptionPower_W (Zone1 : Dr or Roof) | 16 | 16 | L_ATCU | IG1 or IG3 | 0x0~0x2710:Power/0xFFFF:ERROR | Unsigned | 0x0 | 1 | 0 | 0 | 10000 | W | No |  |  | 24.02.06
STD_LOCAL_ATCU | 2022 | L_RHPTC |  | Local_HS | 송신 | L_RHPTC | HSCAN | L_RHPTC |  |  |  | No | L_RHPTC_01 | 0x150 |  | 8 | P | 20 | FN |  | 1 |  |  | RHPTC_Zone1Voltage_V | RHPTC_Zone1Voltage_V (Zone1 : Dr or Roof) | 8 | 32 | L_ATCU | IG1 or IG3 | 0x0~0xFA:Voltage/0xFB~0xFE:RESERVED/0xFF:ERROR | Unsigned | 0x0 | 4 | 0 | 0 | 1000 | V | No |  |  | 24.02.06
STD_LOCAL_ATCU | 2022 | L_RHPTC |  | Local_HS | 송신 | L_RHPTC | HSCAN | L_RHPTC |  |  |  | No | L_RHPTC_01 | 0x150 |  | 8 | P | 20 | FN |  | 1 |  |  | RHPTC_Zone1Current_A | RHPTC_Zone1Current_A (Zone1 : Dr or Roof) | 8 | 40 | L_ATCU | IG1 or IG3 | 0x0~0xFA:Current/0xFB~0xFE:RESERVED/0xFF:ERROR | Unsigned | 0x0 | 0.2 | 0 | 0 | 50 | A | No |  |  | 24.02.06
STD_LOCAL_ATCU | 2022 | L_RHPTC |  | Local_HS | 송신 | L_RHPTC | HSCAN | L_RHPTC |  |  |  | No | L_RHPTC_01 | 0x150 |  | 8 | P | 20 | FN |  | 1 |  |  | RHPTC_Zone1DutyFB_Pec | RHPTC_Zone1DutyFeedBack_Percentile (Zone1 : Dr or Roof) | 8 | 48 | L_ATCU | IG1 or IG3 | 0x0~0xC8:Duty/0xC9~0xFE:resreved/0xFF:ERROR | Unsigned | 0x0 | 0.5 | 0 | 0 | 100 | % | No |  | Duty Conversion to PTC Consumption power value, 40w~6kw -> 10%~95% | 24.02.06
STD_LOCAL_ATCU | 2022 | L_RHPTC |  | Local_HS | 송신 | L_RHPTC | HSCAN | L_RHPTC |  |  |  | No | L_RHPTC_01 | 0x150 |  | 8 | P | 20 | FN |  | 1 |  |  | RHPTC_Zone1DutyFB_IGBT | RHPTC_Zone1DutyFeedBack_IGBT (Zone1 : Dr or Roof) | 8 | 56 | L_ATCU | IG1 or IG3 | 0x0~0xC8:Duty/0xC9~0xFE:RESERVED/0xFF:ERROR | Unsigned | 0x0 | 0.5 | 0 | 0 | 100 | % | No |  | PWM DUTY of PTC IGBT (0~100%) | 24.02.06
STD_LOCAL_ATCU | 2022 | L_RHPTC |  | Local_HS | 송신 | L_RHPTC | HSCAN | L_RHPTC |  |  |  | No | L_RHPTC_02 | 0x151 |  | 8 | P | 20 | FN |  | 1 |  |  | RHPTC_Zone1Flt | RHPTC_Zone1Fault (Zone1 : Dr or Roof) | 1 | 0 | L_ATCU | IG1 or IG3 | 0x0:Normal/0x1:Fault | Unsigned | 0x0 | 1 | 0 |  |  |  | No |  |  | 24.02.06
STD_LOCAL_ATCU | 2022 | L_RHPTC |  | Local_HS | 송신 | L_RHPTC | HSCAN | L_RHPTC |  |  |  | No | L_RHPTC_02 | 0x151 |  | 8 | P | 20 | FN |  | 1 |  |  | RHPTC_Zone1FltLVLow | RHPTC_Zone1FaultLVLow (Zone1 : Dr or Roof) | 1 | 1 | L_ATCU | IG1 or IG3 | 0x0:Normal/0x1:Fault | Unsigned | 0x0 | 1 | 0 |  |  |  | No |  |  | 24.02.06
STD_LOCAL_ATCU | 2022 | L_RHPTC |  | Local_HS | 송신 | L_RHPTC | HSCAN | L_RHPTC |  |  |  | No | L_RHPTC_02 | 0x151 |  | 8 | P | 20 | FN |  | 1 |  |  | RHPTC_Zone1FltLVHigh | RHPTC_Zone1FaultLVHigh (Zone1 : Dr or Roof) | 1 | 2 | L_ATCU | IG1 or IG3 | 0x0:Normal/0x1:Fault | Unsigned | 0x0 | 1 | 0 |  |  |  | No |  |  | 24.02.06
STD_LOCAL_ATCU | 2022 | L_RHPTC |  | Local_HS | 송신 | L_RHPTC | HSCAN | L_RHPTC |  |  |  | No | L_RHPTC_02 | 0x151 |  | 8 | P | 20 | FN |  | 1 |  |  | RHPTC_Zone1FltHVLow | RHPTC_Zone1FaultHVLow (Zone1 : Dr or Roof) | 1 | 3 | L_ATCU | IG1 or IG3 | 0x0:Normal/0x1:Fault | Unsigned | 0x0 | 1 | 0 |  |  |  | No |  |  | 24.02.06
STD_LOCAL_ATCU | 2022 | L_RHPTC |  | Local_HS | 송신 | L_RHPTC | HSCAN | L_RHPTC |  |  |  | No | L_RHPTC_02 | 0x151 |  | 8 | P | 20 | FN |  | 1 |  |  | RHPTC_Zone1FltHVHigh | RHPTC_Zone1FaultHVHigh (Zone1 : Dr or Roof) | 1 | 4 | L_ATCU | IG1 or IG3 | 0x0:Normal/0x1:Fault | Unsigned | 0x0 | 1 | 0 |  |  |  | No |  |  | 24.02.06
STD_LOCAL_ATCU | 2022 | L_RHPTC |  | Local_HS | 송신 | L_RHPTC | HSCAN | L_RHPTC |  |  |  | No | L_RHPTC_02 | 0x151 |  | 8 | P | 20 | FN |  | 1 |  |  | RHPTC_Zone1FltOverCurrent | RHPTC_Zone1FaultOverCurrent (Zone1 : Dr or Roof) | 1 | 5 | L_ATCU | IG1 or IG3 | 0x0:Normal/0x1:Fault | Unsigned | 0x0 | 1 | 0 |  |  |  | No |  |  | 24.02.06
STD_LOCAL_ATCU | 2022 | L_RHPTC |  | Local_HS | 송신 | L_RHPTC | HSCAN | L_RHPTC |  |  |  | No | L_RHPTC_02 | 0x151 |  | 8 | P | 20 | FN |  | 1 |  |  | RHPTC_Zone1FltThermalShutDn | RHPTC_Zone1FltThermalShutDn (Zone1 : Dr or Roof) | 1 | 6 | L_ATCU | IG1 or IG3 | 0x0:Normal/0x1:Fault | Unsigned | 0x0 | 1 | 0 |  |  |  | No |  |  | 24.02.06
STD_LOCAL_ATCU | 2022 | L_RHPTC |  | Local_HS | 송신 | L_RHPTC | HSCAN | L_RHPTC |  |  |  | No | L_RHPTC_02 | 0x151 |  | 8 | P | 20 | FN |  | 1 |  |  | RHPTC_Zone1FltPcbThermalShutDn | RHPTC_Zone1FltPcbThermalShutDn (Zone1 : Dr or Roof) | 1 | 7 | L_ATCU | IG1 or IG3 | 0x0:Normal/0x1:Fault | Unsigned | 0x0 | 1 | 0 |  |  |  | No |  |  | 24.02.06
STD_LOCAL_ATCU | 2022 | L_RHPTC |  | Local_HS | 송신 | L_RHPTC | HSCAN | L_RHPTC |  |  |  | No | L_RHPTC_02 | 0x151 |  | 8 | P | 20 | FN |  | 1 |  |  | RHPTC_Zone1FltMsgTmOutATCU | RHPTC_Zone1FltMsgTmOutATCU (Zone1 : Dr or Roof) | 1 | 8 | L_ATCU | IG1 or IG3 | 0x0:Normal/0x1:Message Timeout | Unsigned | 0x0 | 1 | 0 |  |  |  | No |  |  | 24.02.06
STD_LOCAL_ATCU | 2022 | L_RHPTC |  | Local_HS | 송신 | L_RHPTC | HSCAN | L_RHPTC |  |  |  | No | L_RHPTC_02 | 0x151 |  | 8 | P | 20 | FN |  | 1 |  |  | RHPTC_Zone1FailHVSnr | RHPTC_Zone1FailHighVoltageSensor (Zone1 : Dr or Roof) | 1 | 9 | L_ATCU | IG1 or IG3 | 0x0:Normal/0x1:Fault(Open or Short) | Unsigned | 0x0 | 1 | 0 |  |  |  | No |  |  | 24.02.06
STD_LOCAL_ATCU | 2022 | L_RHPTC |  | Local_HS | 송신 | L_RHPTC | HSCAN | L_RHPTC |  |  |  | No | L_RHPTC_02 | 0x151 |  | 8 | P | 20 | FN |  | 1 |  |  | RHPTC_Zone1FailLVSnr | RHPTC_Zone1FailLowVoltageSensor (Zone1 : Dr or Roof) | 1 | 10 | L_ATCU | IG1 or IG3 | 0x0:Normal/0x1:Fault(Open or Short) | Unsigned | 0x0 | 1 | 0 |  |  |  | No |  |  | 24.02.06
STD_LOCAL_ATCU | 2022 | L_RHPTC |  | Local_HS | 송신 | L_RHPTC | HSCAN | L_RHPTC |  |  |  | No | L_RHPTC_02 | 0x151 |  | 8 | P | 20 | FN |  | 1 |  |  | RHPTC_Zone1FailCurrentSnr | RHPTC_Zone1FailCurrentSensor (Zone1 : Dr or Roof) | 1 | 11 | L_ATCU | IG1 or IG3 | 0x0:Normal/0x1:Fault(Open or Short) | Unsigned | 0x0 | 1 | 0 |  |  |  | No |  |  | 24.02.06
STD_LOCAL_ATCU | 2022 | L_RHPTC |  | Local_HS | 송신 | L_RHPTC | HSCAN | L_RHPTC |  |  |  | No | L_RHPTC_02 | 0x151 |  | 8 | P | 20 | FN |  | 1 |  |  | RHPTC_Zone1FailCoreTempSnr | RHPTC_Zone1FailCoreTempSensor (Zone1 : Dr or Roof) | 1 | 12 | L_ATCU | IG1 or IG3 | 0x0:Normal/0x1:Fault(Open or Short) | Unsigned | 0x0 | 1 | 0 |  |  |  | No |  |  | 24.02.06
STD_LOCAL_ATCU | 2022 | L_RHPTC |  | Local_HS | 송신 | L_RHPTC | HSCAN | L_RHPTC |  |  |  | No | L_RHPTC_02 | 0x151 |  | 8 | P | 20 | FN |  | 1 |  |  | RHPTC_Zone1FailPcbTempSnr | RHPTC_Zone1FailPcbTempSensor (Zone1 : Dr or Roof) | 1 | 13 | L_ATCU | IG1 or IG3 | 0x0:Normal/0x1:Fault(Open or Short) | Unsigned | 0x0 | 1 | 0 |  |  |  | No |  |  | 24.02.06
STD_LOCAL_ATCU | 2022 | L_RHPTC |  | Local_HS | 송신 | L_RHPTC | HSCAN | L_RHPTC |  |  |  | No | L_RHPTC_02 | 0x151 |  | 8 | P | 20 | FN |  | 1 |  |  | RHPTC_Zone1FailIGBT | RHPTC_Zone1FailIGBT (Zone1 : Dr or Roof) | 1 | 14 | L_ATCU | IG1 or IG3 | 0x0:Normal/0x1:Fault | Unsigned | 0x0 | 1 | 0 |  |  |  | No |  |  | 24.02.06
STD_LOCAL_ATCU | 2022 | L_RHPTC |  | Local_HS | 송신 | L_RHPTC | HSCAN | L_RHPTC |  |  |  | No | L_RHPTC_02 | 0x151 |  | 8 | P | 20 | FN |  | 1 |  |  | RHPTC_Zone1FailOpenLoad | RHPTC_Zone1FailOpenLoad (Zone1 : Dr or Roof) | 1 | 15 | L_ATCU | IG1 or IG3 | 0x0:Normal/0x1:Fault | Unsigned | 0x0 | 1 | 0 |  |  |  | No |  |  | 24.02.06
STD_LOCAL_ATCU | 2022 | L_RHPTC |  | Local_HS | 송신 | L_RHPTC | HSCAN | L_RHPTC |  |  |  | No | L_RHPTC_02 | 0x151 |  | 8 | P | 20 | FN |  | 1 |  |  | RHPTC_Zone1LtdOpCause | RHPTC_Zone1LtdOperationCauseFlag (Zone1 : Dr or Roof) | 8 | 16 | L_ATCU | IG1 or IG3 | 0x0:Normal Operation/0x1:Ltd Operation by LVLowDr/0x2:Ltd Operation by LVHighDr/0x3:Ltd Operation by HVLowDr/0x4:Ltd Operation by HVHighDr/0x5:Ltd Operation by OverCurrentDr/0x8:Ltd Operation by ThermalShutDnDr/0x9:Ltd Operation by PCBThermalShutDnDr/0xA~0xFF:RESERVED | Unsigned | 0x0 | 1 | 0 |  |  |  | No |  |  | 24.02.06
STD_LOCAL_ATCU | 2022 | L_RHPTC |  | Local_HS | 송신 | L_RHPTC | HSCAN | L_RHPTC |  |  |  | No | L_RHPTC_02 | 0x151 |  | 8 | P | 20 | FN |  | 1 |  |  | RHPTC_Zone1SwVer | RHPTC_Zone1SoftwareVer (Zone1 : Dr or Roof) | 8 | 24 | L_ATCU | IG1 or IG3 | 0x0~0xFF | Unsigned | 0x0 | 1 | 0 | 0 | 255 |  | No |  |  | 24.02.06
STD_LOCAL_ATCU | 2022 | L_RHPTC |  | Local_HS | 송신 | L_RHPTC | HSCAN | L_RHPTC |  |  |  | No | L_RHPTC_02 | 0x151 |  | 8 | P | 20 | FN |  | 1 |  |  | RHPTC_CnsmptPwrTtl_W | RHPTC_ConsumptionPowerTotal_W | 16 | 32 | L_ATCU | IG1 or IG3 | 0x0~0x2710:Power/0xFFFF:ERROR | Unsigned | 0x0 | 1 | 0 | 0 | 10000 | W | No |  | Total Power Consumption Value = RHPTC_RoofConsumptionPower_W + RHPTC_flrConsumptionPower_W | 24.02.06
STD_LOCAL_ATCU | 2022 | L_RHPTC |  | Local_HS | 송신 | L_RHPTC | HSCAN | L_RHPTC |  |  |  | No | L_RHPTC_02 | 0x151 |  | 8 | P | 20 | FN |  | 1 |  |  | RHPTC_IntlkSta | RHPTC_InterlockStatus | 2 | 48 | L_ATCU | IG1 or IG3 | 0x0:Disconnect/0x1:Connect/0x2:Default/0x3:Error Indicator | Unsigned | 0x0 | 1 | 0 |  |  |  | No |  |  | 25.04.02
STD_LOCAL_ATCU | 2022 | L_RHPTC |  | Local_HS | 송신 | L_RHPTC | HSCAN | L_RHPTC |  |  |  | No | L_RHPTC_03 | 0x152 |  | 8 | P | 20 | FN |  | 1 |  |  | RHPTC_Zone2RdySta | RHPTC_Zone2ReadyStatus (Zone2 : Ps or Floor) (Zone2 : Ps or Floor) | 1 | 0 | L_ATCU | IG1 or IG3 | 0x0:Not Ready(Disable to control)/0x1:Ready (Enable to Control) | Unsigned | 0x0 | 1 | 0 |  |  |  | No |  |  | 24.02.06
STD_LOCAL_ATCU | 2022 | L_RHPTC |  | Local_HS | 송신 | L_RHPTC | HSCAN | L_RHPTC |  |  |  | No | L_RHPTC_03 | 0x152 |  | 8 | P | 20 | FN |  | 1 |  |  | RHPTC_Zone2OpSta | RHPTC_Zone2OperationStatus (Zone2 : Ps or Floor) | 2 | 1 | L_ATCU | IG1 or IG3 | 0x0:Stop Mode/0x1:Operation Mode/0x2:Failure Mode/0x3:Limited operation Mode | Unsigned | 0x0 | 1 | 0 |  |  |  | No |  |  | 24.02.06
STD_LOCAL_ATCU | 2022 | L_RHPTC |  | Local_HS | 송신 | L_RHPTC | HSCAN | L_RHPTC |  |  |  | No | L_RHPTC_03 | 0x152 |  | 8 | P | 20 | FN |  | 1 |  |  | RHPTC_Zone2CtrlTyp | RHPTC_Zone2ControlType (Zone2 : Ps or Floor) | 4 | 3 | L_ATCU | IG1 or IG3 | 0x0:Not Ready(Disable to control)/0x1:Ready (Enable to Control) | Unsigned | 0x0 | 1 | 0 |  |  |  | No |  |  | 24.02.06
STD_LOCAL_ATCU | 2022 | L_RHPTC |  | Local_HS | 송신 | L_RHPTC | HSCAN | L_RHPTC |  |  |  | No | L_RHPTC_03 | 0x152 |  | 8 | P | 20 | FN |  | 1 |  |  | RHPTC_Zone2CoreTemp_C | RHPTC_Zone2CoreTemp_C (Zone2 : Ps or Floor) | 8 | 7 | L_ATCU | IG1 or IG3 | 0x0:Stop Mode/0x1:Operation Mode/0x2:Failure Mode/0x3:Limited operation Mode | Unsigned | 0x0 | 1 | -40 | -40 | 200 | ℃ | No |  |  | 24.02.06
STD_LOCAL_ATCU | 2022 | L_RHPTC |  | Local_HS | 송신 | L_RHPTC | HSCAN | L_RHPTC |  |  |  | No | L_RHPTC_03 | 0x152 |  | 8 | P | 20 | FN |  | 1 |  |  | RHPTC_Zone2CnsmptPwr_W | RHPTC_Zone2ConsumptionPower_W (Zone2 : Ps or Floor) | 16 | 15 | L_ATCU | IG1 or IG3 | 0x0:Single PTC & Single Control/0x1:Dual PTC & Single Control/0x2:Dual PTC & Dual Control/0x3~0x7:RESERVED | Unsigned | 0x0 | 1 | 0 | 0 | 10000 | W | No |  |  | 24.02.06
STD_LOCAL_ATCU | 2022 | L_RHPTC |  | Local_HS | 송신 | L_RHPTC | HSCAN | L_RHPTC |  |  |  | No | L_RHPTC_03 | 0x152 |  | 8 | P | 20 | FN |  | 1 |  |  | RHPTC_Zone2Voltage_V | RHPTC_Zone2Voltage_V (Zone2 : Ps or Floor) | 8 | 31 | L_ATCU | IG1 or IG3 | 0x0~0xF:Temperature/0xF1~0xFC:RESERVED/0xFD:The thermister is open/0xFE:The thermister is short/0xFF:Error | Unsigned | 0x0 | 4 | 0 | 0 | 1000 | V | No |  |  | 24.02.06
STD_LOCAL_ATCU | 2022 | L_RHPTC |  | Local_HS | 송신 | L_RHPTC | HSCAN | L_RHPTC |  |  |  | No | L_RHPTC_03 | 0x152 |  | 8 | P | 20 | FN |  | 1 |  |  | RHPTC_Zone2Current_A | RHPTC_Zone2Current_A (Zone2 : Ps or Floor) | 8 | 39 | L_ATCU | IG1 or IG3 | 0xFF:ERROR | Unsigned | 0x0 | 0.2 | 0 | 0 | 50 | A | No |  |  | 24.02.06
STD_LOCAL_ATCU | 2022 | L_RHPTC |  | Local_HS | 송신 | L_RHPTC | HSCAN | L_RHPTC |  |  |  | No | L_RHPTC_03 | 0x152 |  | 8 | P | 20 | FN |  | 1 |  |  | RHPTC_Zone2DutyFB_Pec | RHPTC_Zone2DutyFeedBack_Percentile (Zone2 : Ps or Floor) | 8 | 47 | L_ATCU | IG1 or IG3 | 0x0~0xFA:Voltage/0xFB~0xFE:RESERVED/0xFF:ERROR | Unsigned | 0x0 | 0.5 | 0 | 0 | 100 | % | No |  | Duty Conversion to PTC Consumption power value, 40w~6kw -> 10%~95% | 24.02.06
STD_LOCAL_ATCU | 2022 | L_RHPTC |  | Local_HS | 송신 | L_RHPTC | HSCAN | L_RHPTC |  |  |  | No | L_RHPTC_03 | 0x152 |  | 8 | P | 20 | FN |  | 1 |  |  | RHPTC_Zone2DutyFB_IGBT | RHPTC_Zone2DutyFeedBack_IGBT (Zone2 : Ps or Floor) | 8 | 55 | L_ATCU | IG1 or IG3 | 0x0~0xFA:Current/0xFB~0xFE:RESERVED/0xFF:ERROR | Unsigned | 0x0 | 0.5 | 0 | 0 | 100 | % | No |  | PWM DUTY of PTC IGBT (0~100%) | 24.02.06
STD_LOCAL_ATCU | 2022 | L_RHPTC |  | Local_HS | 송신 | L_RHPTC | HSCAN | L_RHPTC |  |  |  | No | L_RHPTC_04 | 0x153 |  | 8 | P | 20 | FN |  | 1 |  |  | RHPTC_Zone2Flt | RHPTC_Zone2Fault (Zone2 : Ps or Floor) | 1 | 0 | L_ATCU | IG1 or IG3 | 0x0:Normal/0x1:Fault | Unsigned | 0x0 | 1 | 0 |  |  |  | No |  |  | 24.02.06
STD_LOCAL_ATCU | 2022 | L_RHPTC |  | Local_HS | 송신 | L_RHPTC | HSCAN | L_RHPTC |  |  |  | No | L_RHPTC_04 | 0x153 |  | 8 | P | 20 | FN |  | 1 |  |  | RHPTC_Zone2FltLVLow | RHPTC_Zone2FaultLVLow (Zone2 : Ps or Floor) | 1 | 1 | L_ATCU | IG1 or IG3 | 0x0:Normal/0x1:Fault | Unsigned | 0x0 | 1 | 0 |  |  |  | No |  |  | 24.02.06
STD_LOCAL_ATCU | 2022 | L_RHPTC |  | Local_HS | 송신 | L_RHPTC | HSCAN | L_RHPTC |  |  |  | No | L_RHPTC_04 | 0x153 |  | 8 | P | 20 | FN |  | 1 |  |  | RHPTC_Zone2FltLVHigh | RHPTC_Zone2FaultLVHigh (Zone2 : Ps or Floor) | 1 | 2 | L_ATCU | IG1 or IG3 | 0x0:Normal/0x1:Fault | Unsigned | 0x0 | 1 | 0 |  |  |  | No |  |  | 24.02.06
STD_LOCAL_ATCU | 2022 | L_RHPTC |  | Local_HS | 송신 | L_RHPTC | HSCAN | L_RHPTC |  |  |  | No | L_RHPTC_04 | 0x153 |  | 8 | P | 20 | FN |  | 1 |  |  | RHPTC_Zone2FltHVLow | RHPTC_Zone2FaultHVLow (Zone2 : Ps or Floor) | 1 | 3 | L_ATCU | IG1 or IG3 | 0x0:Normal/0x1:Fault | Unsigned | 0x0 | 1 | 0 |  |  |  | No |  |  | 24.02.06
STD_LOCAL_ATCU | 2022 | L_RHPTC |  | Local_HS | 송신 | L_RHPTC | HSCAN | L_RHPTC |  |  |  | No | L_RHPTC_04 | 0x153 |  | 8 | P | 20 | FN |  | 1 |  |  | RHPTC_Zone2FltHVHigh | RHPTC_Zone2FaultHVHigh (Zone2 : Ps or Floor) | 1 | 4 | L_ATCU | IG1 or IG3 | 0x0:Normal/0x1:Fault | Unsigned | 0x0 | 1 | 0 |  |  |  | No |  |  | 24.02.06
STD_LOCAL_ATCU | 2022 | L_RHPTC |  | Local_HS | 송신 | L_RHPTC | HSCAN | L_RHPTC |  |  |  | No | L_RHPTC_04 | 0x153 |  | 8 | P | 20 | FN |  | 1 |  |  | RHPTC_Zone2FltOverCurrent | RHPTC_Zone2FaultOverCurrent (Zone2 : Ps or Floor) | 1 | 5 | L_ATCU | IG1 or IG3 | 0x0:Normal/0x1:Fault | Unsigned | 0x0 | 1 | 0 |  |  |  | No |  |  | 24.02.06
STD_LOCAL_ATCU | 2022 | L_RHPTC |  | Local_HS | 송신 | L_RHPTC | HSCAN | L_RHPTC |  |  |  | No | L_RHPTC_04 | 0x153 |  | 8 | P | 20 | FN |  | 1 |  |  | RHPTC_Zone2FltThermalShutDn | RHPTC_Zone2FltThermalShutDn (Zone2 : Ps or Floor) | 1 | 6 | L_ATCU | IG1 or IG3 | 0x0:Normal/0x1:Fault | Unsigned | 0x0 | 1 | 0 |  |  |  | No |  |  | 24.02.06
STD_LOCAL_ATCU | 2022 | L_RHPTC |  | Local_HS | 송신 | L_RHPTC | HSCAN | L_RHPTC |  |  |  | No | L_RHPTC_04 | 0x153 |  | 8 | P | 20 | FN |  | 1 |  |  | RHPTC_Zone2FltPcbThermalShutDn | RHPTC_Zone2FltPcbThermalShutDn (Zone2 : Ps or Floor) | 1 | 7 | L_ATCU | IG1 or IG3 | 0x0:Normal/0x1:Fault | Unsigned | 0x0 | 1 | 0 |  |  |  | No |  |  | 24.02.06
STD_LOCAL_ATCU | 2022 | L_RHPTC |  | Local_HS | 송신 | L_RHPTC | HSCAN | L_RHPTC |  |  |  | No | L_RHPTC_04 | 0x153 |  | 8 | P | 20 | FN |  | 1 |  |  | RHPTC_Zone2FltMsgTmOutATCU | RHPTC_Zone2FltMsgTmOutATCU (Zone2 : Ps or Floor) | 1 | 8 | L_ATCU | IG1 or IG3 | 0x0:Normal/0x1:Fault | Unsigned | 0x0 | 1 | 0 |  |  |  | No |  |  | 24.02.06
STD_LOCAL_ATCU | 2022 | L_RHPTC |  | Local_HS | 송신 | L_RHPTC | HSCAN | L_RHPTC |  |  |  | No | L_RHPTC_04 | 0x153 |  | 8 | P | 20 | FN |  | 1 |  |  | RHPTC_Zone2FailHVSnr | RHPTC_Zone2FailHighVoltageSensor (Zone2 : Ps or Floor) | 1 | 9 | L_ATCU | IG1 or IG3 | 0x0:Normal/0x1:Fault | Unsigned | 0x0 | 1 | 0 |  |  |  | No |  |  | 24.02.06
STD_LOCAL_ATCU | 2022 | L_RHPTC |  | Local_HS | 송신 | L_RHPTC | HSCAN | L_RHPTC |  |  |  | No | L_RHPTC_04 | 0x153 |  | 8 | P | 20 | FN |  | 1 |  |  | RHPTC_Zone2FailLVSnr | RHPTC_Zone2FailLowVoltageSensor (Zone2 : Ps or Floor) | 1 | 10 | L_ATCU | IG1 or IG3 | 0x0:Normal/0x1:Message Timeout | Unsigned | 0x0 | 1 | 0 |  |  |  | No |  |  | 24.02.06
STD_LOCAL_ATCU | 2022 | L_RHPTC |  | Local_HS | 송신 | L_RHPTC | HSCAN | L_RHPTC |  |  |  | No | L_RHPTC_04 | 0x153 |  | 8 | P | 20 | FN |  | 1 |  |  | RHPTC_Zone2FailCurrentSnr | RHPTC_Zone2FailCurrentSensor (Zone2 : Ps or Floor) | 1 | 11 | L_ATCU | IG1 or IG3 | 0x0:Normal/0x1:Fault(Open or Short) | Unsigned | 0x0 | 1 | 0 |  |  |  | No |  |  | 24.02.06
STD_LOCAL_ATCU | 2022 | L_RHPTC |  | Local_HS | 송신 | L_RHPTC | HSCAN | L_RHPTC |  |  |  | No | L_RHPTC_04 | 0x153 |  | 8 | P | 20 | FN |  | 1 |  |  | RHPTC_Zone2FailCoreTempSnr | RHPTC_Zone2FailCoreTempSensor (Zone2 : Ps or Floor) | 1 | 12 | L_ATCU | IG1 or IG3 | 0x0:Normal/0x1:Fault(Open or Short) | Unsigned | 0x0 | 1 | 0 |  |  |  | No |  |  | 24.02.06
STD_LOCAL_ATCU | 2022 | L_RHPTC |  | Local_HS | 송신 | L_RHPTC | HSCAN | L_RHPTC |  |  |  | No | L_RHPTC_04 | 0x153 |  | 8 | P | 20 | FN |  | 1 |  |  | RHPTC_Zone2FailPcbTempSnr | RHPTC_Zone2FailPcbTempSensor (Zone2 : Ps or Floor) | 1 | 13 | L_ATCU | IG1 or IG3 | 0x0:Normal/0x1:Fault(Open or Short) | Unsigned | 0x0 | 1 | 0 |  |  |  | No |  |  | 24.02.06
STD_LOCAL_ATCU | 2022 | L_RHPTC |  | Local_HS | 송신 | L_RHPTC | HSCAN | L_RHPTC |  |  |  | No | L_RHPTC_04 | 0x153 |  | 8 | P | 20 | FN |  | 1 |  |  | RHPTC_Zone2FailIGBT | RHPTC_Zone2FailIGBT (Zone2 : Ps or Floor) | 1 | 14 | L_ATCU | IG1 or IG3 | 0x0:Normal/0x1:Fault(Open or Short) | Unsigned | 0x0 | 1 | 0 |  |  |  | No |  |  | 24.02.06
STD_LOCAL_ATCU | 2022 | L_RHPTC |  | Local_HS | 송신 | L_RHPTC | HSCAN | L_RHPTC |  |  |  | No | L_RHPTC_04 | 0x153 |  | 8 | P | 20 | FN |  | 1 |  |  | RHPTC_Zone2FailOpenLoad | RHPTC_Zone2FailOpenLoad (Zone2 : Ps or Floor) | 1 | 15 | L_ATCU | IG1 or IG3 | 0x0:Normal/0x1:Fault(Open or Short) | Unsigned | 0x0 | 1 | 0 |  |  |  | No |  |  | 24.02.06
STD_LOCAL_ATCU | 2022 | L_RHPTC |  | Local_HS | 송신 | L_RHPTC | HSCAN | L_RHPTC |  |  |  | No | L_RHPTC_04 | 0x153 |  | 8 | P | 20 | FN |  | 1 |  |  | RHPTC_Zone2LtdOpCause | RHPTC_Zone2LtdOperationCauseFlag (Zone2 : Ps or Floor) | 8 | 16 | L_ATCU | IG1 or IG3 | 0x0:Normal/0x1:Fault | Unsigned | 0x0 | 1 | 0 |  |  |  | No |  |  | 24.02.06
STD_LOCAL_ATCU | 2022 | L_RHPTC |  | Local_HS | 송신 | L_RHPTC | HSCAN | L_RHPTC |  |  |  | No | L_RHPTC_04 | 0x153 |  | 8 | P | 20 | FN |  | 1 |  |  | RHPTC_Zone2SwrVer | RHPTC_Zone2SoftwareVer (Zone2 : Ps or Floor) | 8 | 24 | L_ATCU | IG1 or IG3 | 0x0:Normal/0x1:Fault | Unsigned | 0x0 | 1 | 0 | 0 | 255 |  | No |  |  | 24.02.06
전체 : 1,441 (송신 : 1,441, 수신: 0 )

## 메시지리스트
■ 메시지 리스트
- 생성버전: 25.05.01
- 생성일시 : 2025.05.16 / 08:27
Message
네트워크 | 송신 제어기 | Name | ID | DLC | Send Type | Output Period[ms]
Local_HS | L_2HKBD | L_2HKBD_01 | 0x061 | 8 | PE | 500
Local_HS | L_2HKBD | L_2HKBD_02 | 0x062 | 8 | P | 20
Local_HS | L_2HKBD | L_2HKBD_03 | 0x063 | 8 | PE | 500
Local_HS | L_2HKBD | L_2HKBD_04 | 0x064 | 8 | PE | 200
Local_HS | L_2HKBD | L_2HKBD_05 | 0x065 | 8 | P | 20
Local_HS | L_2HKBD | L_2HKBD_06 | 0x066 | 8 | EC | 0
Local_HS | L_3HKBD | L_3HKBD_01 | 0x081 | 8 | PE | 500
Local_HS | L_3HKBD | L_3HKBD_02 | 0x082 | 8 | P | 20
Local_HS | L_3HKBD | L_3HKBD_03 | 0x083 | 8 | PE | 500
Local_HS | L_3HKBD | L_3HKBD_04 | 0x084 | 8 | PE | 200
Local_HS | L_3HKBD | L_3HKBD_05 | 0x085 | 8 | PE | 200
Local_HS | L_3HKBD | L_3HKBD_06 | 0x086 | 8 | EC | 0
Local_HS | L_3HKBD | L_3HKBD_08 | 0x088 | 8 | P | 20
Local_HS | L_ATCU | L_ATCU_01 | 0x021 | 8 | PE | 500
Local_HS | L_ATCU | L_ATCU_02 | 0x022 | 8 | PE | 200
Local_HS | L_ATCU | L_ATCU_03 | 0x023 | 8 | PE | 200
Local_HS | L_ATCU | L_ATCU_04 | 0x024 | 8 | PE | 200
Local_HS | L_ATCU | L_ATCU_05 | 0x025 | 8 | PE | 200
Local_HS | L_ATCU | L_ATCU_06 | 0x026 | 8 | PE | 200
Local_HS | L_ATCU | L_ATCU_07 | 0x027 | 8 | P | 20
Local_HS | L_ATCU | L_ATCU_08 | 0x028 | 8 | PE | 200
Local_HS | L_ATCU | L_ATCU_09 | 0x029 | 8 | P | 20
Local_HS | L_ATCU | L_ATCU_10 | 0x030 | 8 | PE | 500
Local_HS | L_ATCU | L_ATCU_11 | 0x031 | 8 | PE | 200
Local_HS | L_ATCU | L_ATCU_12 | 0x111 | 8 | P | 20
Local_HS | L_ATCU | L_ATCU_13 | 0x112 | 8 | P | 20
Local_HS | L_ATCU | L_ATCU_14 | 0x113 | 8 | P | 20
Local_HS | L_ATCU | L_ATCU_15 | 0x114 | 8 | P | 20
Local_HS | L_ATCU | L_ATCU_16 | 0x115 | 8 | P | 20
Local_HS | L_ATCU | L_ATCU_20 | 0x119 | 8 | EC | 0
Local_HS | L_ATCU | L_ATCU_21 | 0x131 | 8 | EC | 0
Local_HS | L_ATCU | L_ATCU_22 | 0x132 | 8 | EC | 0
Local_HS | L_ATCU | L_ATCU_23 | 0x122 | 8 | P | 1000
Local_HS | L_ATCU | L_ATCU_24 | 0x123 | 8 | P | 1000
Local_HS | L_ATCU | L_ATCU_25 | 0x124 | 8 | P | 1000
Local_HS | L_ATCU | L_ATCU_26 | 0x125 | 8 | EC | 0
Local_HS | L_ATCU | L_ATCU_27 | 0x126 | 8 | EC | 0
Local_HS | L_ATCU | L_ATCU_28 | 0x127 | 8 | EC | 0
Local_HS | L_ATCU | L_ATCU_29 | 0x128 | 8 | P | 1000
Local_HS | L_ATCU | L_ATCU_30 | 0x129 | 8 | P | 1000
Local_HS | L_ATCU | L_ATCU_31 | 0x130 | 8 | P | 1000
Local_HS | L_ATCU | L_ATCU_32 | 0x161 | 8 | EC | 0
Local_HS | L_ATCU | L_ATCU_33 | 0x162 | 8 | EC | 0
Local_HS | L_ATCU | L_ATCU_Lib_01 | 0x351 | 8 | PE | 500
Local_HS | L_ATCU | L_ATCU_Lib_02 | 0x352 | 8 | PE | 500
Local_HS | L_ATCU | L_ATCU_Lib_03 | 0x353 | 8 | PE | 500
Local_HS | L_ATCU | L_ATCU_Lib_04 | 0x354 | 8 | PE | 500
Local_HS | L_ATCU | L_ATCU_Lib_05 | 0x355 | 8 | PE | 500
Local_HS | L_ATCU | L_ATCU_Lib_06 | 0x356 | 8 | PE | 500
Local_HS | L_ATCU | L_ATCU_Lib_07 | 0x357 | 8 | PE | 500
Local_HS | L_ATCU | L_ATCU_Lib_08 | 0x358 | 8 | PE | 500
Local_HS | L_ATCU | L_ATCU_Lib_09 | 0x359 | 8 | PE | 500
Local_HS | L_ATCU | L_ATCU_Lib_10 | 0x35A | 8 | PE | 500
Local_HS | L_ATCU | L_ATCU_Lib_11 | 0x35B | 8 | PE | 500
Local_HS | L_ATCU | L_ATCU_Lib_12 | 0x35C | 8 | PE | 500
Local_HS | L_ATCU | L_ATCU_Lib_13 | 0x35D | 8 | PE | 500
Local_HS | L_ATCU | L_ATCU_Lib_14 | 0x35E | 8 | PE | 500
Local_HS | L_ATCU | L_ATCU_Lib_15 | 0x35F | 8 | PE | 500
Local_HS | L_ATCU | L_ATCU_Lib_16 | 0x360 | 8 | PE | 500
Local_HS | L_ATCU | L_ATCU_Lib_17 | 0x361 | 8 | PE | 500
Local_HS | L_ATCU | L_ATCU_Lib_18 | 0x362 | 8 | PE | 500
Local_HS | L_ATCU | L_ATCU_Lib_19 | 0x363 | 8 | PE | 500
Local_HS | L_ATCU | L_ATCU_Lib_20 | 0x364 | 8 | PE | 1000
Local_HS | L_ATCU | L_ATCU_Lib_21 | 0x365 | 8 | PE | 2000
Local_HS | L_ATCU | L_ATCU_Lib_22 | 0x366 | 8 | PE | 2000
Local_HS | L_ATCU | L_ATCU_Lib_23 | 0x367 | 8 | PE | 2000
Local_HS | L_ATCU | L_ATCU_Lib_24 | 0x368 | 8 | PE | 2000
Local_HS | L_ATCU | L_ATCU_Lib_25 | 0x369 | 8 | PE | 2000
Local_HS | L_ATCU | L_ATCU_Lib_26 | 0x36A | 8 | PE | 2000
Local_HS | L_ATCU | L_ATCU_Lib_27 | 0x36B | 8 | PE | 2000
Local_HS | L_ATCU | L_ATCU_Lib_28 | 0x36C | 8 | PE | 2000
Local_HS | L_ATCU | L_ATCU_Lib_29 | 0x36D | 8 | PE | 2000
Local_HS | L_ATCU | L_ATCU_Lib_30 | 0x36E | 8 | PE | 2000
Local_HS | L_ATCU | L_ATCU_Lib_31 | 0x36F | 8 | PE | 2000
Local_HS | L_ATCU | L_ATCU_Lib_32 | 0x370 | 8 | PE | 2000
Local_HS | L_ATCU | L_ATCU_Lib_33 | 0x371 | 8 | PE | 2000
Local_HS | L_ATCU | L_ATCU_Lib_34 | 0x372 | 8 | PE | 2000
Local_HS | L_ATCU | L_ATCU_Lib_35 | 0x373 | 8 | PE | 2000
Local_HS | L_ATCU | L_ATCU_Lib_36 | 0x374 | 8 | PE | 2000
Local_HS | L_ATCU | L_ATCU_Lib_37 | 0x375 | 8 | PE | 2000
Local_HS | L_ATCU | L_ATCU_Lib_38 | 0x376 | 8 | PE | 2000
Local_HS | L_ATCU | L_ATCU_Lib_40 | 0x391 | 8 | PE | 500
Local_HS | L_ATCU | L_ATCU_Lib_41 | 0x392 | 8 | PE | 500
Local_HS | L_ATCU | L_ATCU_Sys_01 | 0x331 | 8 | PE | 500
Local_HS | L_ATCU | L_ATCU_Sys_02 | 0x332 | 8 | PE | 500
Local_HS | L_ATCU | L_ATCU_Sys_03 | 0x333 | 8 | PE | 500
Local_HS | L_ATCU | L_ATCU_Sys_04 | 0x334 | 8 | PE | 500
Local_HS | L_ATCU | L_ATCU_Sys_05 | 0x335 | 8 | PE | 500
Local_HS | L_ATCU | L_ATCU_Sys_06 | 0x336 | 8 | PE | 500
Local_HS | L_ATCU_vMON | L_ATCU_MON_01 | 0x301 | 8 | PE | 500
Local_HS | L_ATCU_vMON | L_ATCU_MON_02 | 0x302 | 8 | PE | 500
Local_HS | L_ATCU_vMON | L_ATCU_MON_03 | 0x303 | 8 | PE | 500
Local_HS | L_ATCU_vMON | L_ATCU_MON_04 | 0x304 | 8 | PE | 500
Local_HS | L_ATCU_vMON | L_ATCU_MON_05 | 0x305 | 8 | PE | 500
Local_HS | L_ATCU_vMON | L_ATCU_MON_06 | 0x306 | 8 | PE | 500
Local_HS | L_ATCU_vMON | L_ATCU_MON_07 | 0x307 | 8 | PE | 500
Local_HS | L_ATCU_vMON | L_ATCU_MON_08 | 0x308 | 8 | PE | 500
Local_HS | L_ATCU_vMON | L_ATCU_MON_09 | 0x309 | 8 | PE | 500
Local_HS | L_ATCU_vMON | L_ATCU_MON_10 | 0x30A | 8 | PE | 500
Local_HS | L_ATCU_vMON | L_ATCU_MON_11 | 0x31D | 8 | PE | 500
Local_HS | L_ATCU_vMON | L_ATCU_MON_12 | 0x31E | 8 | PE | 500
Local_HS | L_ATCU_vMON | L_ATCU_MON_21 | 0x321 | 8 | PE | 500
Local_HS | L_ATCU_vMON | L_ATCU_MON_22 | 0x322 | 8 | PE | 500
Local_HS | L_ATCU_vMON | L_ATCU_MON_23 | 0x323 | 8 | PE | 500
Local_HS | L_ATCU_vMON | L_ATCU_MON_24 | 0x324 | 8 | PE | 500
Local_HS | L_ATCU_vMON | L_ATCU_MON_25 | 0x325 | 8 | PE | 500
Local_HS | L_ATCU_vMON | L_ATCU_MON_26 | 0x326 | 8 | PE | 500
Local_HS | L_ATCU_vMON | L_ATCU_MON_27 | 0x327 | 8 | PE | 500
Local_HS | L_ATCU_vMON | L_ATCU_MON_30 | 0x30B | 8 | PE | 2000
Local_HS | L_ATCU_vMON | L_ATCU_MON_31 | 0x30C | 8 | PE | 2000
Local_HS | L_ATCU_vMON | L_ATCU_MON_32 | 0x30D | 8 | PE | 2000
Local_HS | L_ATCU_vMON | L_ATCU_MON_33 | 0x30E | 8 | PE | 2000
Local_HS | L_ATCU_vMON | L_ATCU_MON_34 | 0x30F | 8 | PE | 2000
Local_HS | L_ATCU_vMON | L_ATCU_MON_35 | 0x310 | 8 | PE | 2000
Local_HS | L_ATCU_vMON | L_ATCU_MON_36 | 0x311 | 8 | PE | 2000
Local_HS | L_ATCU_vMON | L_ATCU_MON_37 | 0x312 | 8 | PE | 2000
Local_HS | L_ATCU_vMON | L_ATCU_MON_38 | 0x313 | 8 | PE | 2000
Local_HS | L_ATCU_vMON | L_ATCU_MON_39 | 0x314 | 8 | PE | 2000
Local_HS | L_ATCU_vMON | L_ATCU_MON_40 | 0x315 | 8 | PE | 2000
Local_HS | L_ATCU_vMON | L_ATCU_MON_41 | 0x316 | 8 | PE | 2000
Local_HS | L_ATCU_vMON | L_ATCU_MON_42 | 0x317 | 8 | PE | 2000
Local_HS | L_ATCU_vMON | L_ATCU_MON_43 | 0x318 | 8 | PE | 2000
Local_HS | L_ATCU_vMON | L_ATCU_MON_44 | 0x319 | 8 | PE | 2000
Local_HS | L_ATCU_vMON | L_ATCU_MON_45 | 0x31A | 8 | PE | 2000
Local_HS | L_ATCU_vMON | L_ATCU_MON_46 | 0x31B | 8 | PE | 2000
Local_HS | L_ATCU_vMON | L_ATCU_MON_48 | 0x341 | 8 | PE | 500
Local_HS | L_ATCU_vMON | L_ATCU_MON_49 | 0x342 | 8 | PE | 500
Local_HS | L_ATCU_vMON | L_ATCU_MON_50 | 0x343 | 8 | PE | 500
Local_HS | L_EVNT | L_EVNT_01 | 0x401 | 8 | PE | 1000
Local_HS | L_EVNT | L_EVNT_02 | 0x402 | 8 | PE | 1000
Local_HS | L_EVNT | L_EVNT_03 | 0x403 | 8 | PE | 1000
Local_HS | L_EVNT | L_EVNT_04 | 0x404 | 8 | PE | 1000
Local_HS | L_EVNT | L_EVNT_05 | 0x405 | 8 | PE | 1000
Local_HS | L_EVNT | L_EVNT_06 | 0x406 | 8 | PE | 1000
Local_HS | L_EVNT | L_EVNT_07 | 0x407 | 8 | PE | 1000
Local_HS | L_EVNT | L_EVNT_08 | 0x408 | 8 | PE | 1000
Local_HS | L_EVNT | L_EVNT_09 | 0x409 | 8 | PE | 1000
Local_HS | L_FHPTC | L_FHPTC_01 | 0x140 | 8 | P | 20
Local_HS | L_FHPTC | L_FHPTC_02 | 0x141 | 8 | P | 20
Local_HS | L_FHPTC | L_FHPTC_03 | 0x142 | 8 | P | 20
Local_HS | L_FHPTC | L_FHPTC_04 | 0x143 | 8 | P | 20
Local_HS | L_FHPTC | L_FHPTC_05 | 0x144 | 8 | P | 20
Local_HS | L_FHPTC | L_FHPTC_06 | 0x145 | 8 | P | 20
Local_HS | L_FHPTC | L_FHPTC_07 | 0x146 | 8 | P | 20
Local_HS | L_FHPTC | L_FHPTC_08 | 0x147 | 8 | P | 20
Local_HS | L_HKBD | L_HKBD_01 | 0x041 | 8 | PE | 500
Local_HS | L_HKBD | L_HKBD_02 | 0x042 | 8 | PE | 200
Local_HS | L_HKBD | L_HKBD_03 | 0x043 | 8 | EC | 0
Local_HS | L_HKBD | L_HKBD_04 | 0x044 | 8 | PE | 200
Local_HS | L_HKBD | L_HKBD_05 | 0x045 | 8 | PE | 200
Local_HS | L_HKBD | L_HKBD_06 | 0x046 | 8 | PE | 500
Local_HS | L_HKBD | L_HKBD_07 | 0x047 | 8 | EC | 0
Local_HS | L_HKBD | L_HKBD_08 | 0x048 | 8 | P | 20
Local_HS | L_PCM | L_PCM_01 | 0x270 | 8 | P | 20
Local_HS | L_PCM | L_PCM_02 | 0x271 | 8 | PE | 500
Local_HS | L_PCM | L_PCM_03 | 0x272 | 8 | PE | 500
Local_HS | L_RHPTC | L_RHPTC_01 | 0x150 | 8 | P | 20
Local_HS | L_RHPTC | L_RHPTC_02 | 0x151 | 8 | P | 20
Local_HS | L_RHPTC | L_RHPTC_03 | 0x152 | 8 | P | 20
Local_HS | L_RHPTC | L_RHPTC_04 | 0x153 | 8 | P | 20
전체 메시지 : 160

## 이력
■ 시그널 리스트 이력
DB 구분 | DB 구분2 | 네트워크 | 제어기 | 사양 | Version | Comment
STD_LOCAL_ATCU | 2022 |  |  |  | 22.07.01
STD_LOCAL_ATCU | 2022 |  |  |  | 22.08.01
STD_LOCAL_ATCU | 2022 |  |  |  | 23.02.01
STD_LOCAL_ATCU | 2022 |  |  |  | 23.05.01
STD_LOCAL_ATCU | 2022 |  |  |  | 23.09.01
STD_LOCAL_ATCU | 2022 |  |  |  | 23.09.02
STD_LOCAL_ATCU | 2022 |  |  |  | 23.11.01
STD_LOCAL_ATCU | 2022 |  |  |  | 23.11.02
STD_LOCAL_ATCU | 2022 |  |  |  | 24.01.01
STD_LOCAL_ATCU | 2022 |  |  |  | 24.02.01
STD_LOCAL_ATCU | 2022 |  |  |  | 24.03.01
STD_LOCAL_ATCU | 2022 |  |  |  | 24.05.01
STD_LOCAL_ATCU | 2022 |  |  |  | 24.05.02
STD_LOCAL_ATCU | 2022 |  |  |  | 24.05.03
STD_LOCAL_ATCU | 2022 |  |  |  | 24.06.01
STD_LOCAL_ATCU | 2022 |  |  |  | 24.07.01
STD_LOCAL_ATCU | 2022 |  |  |  | 24.08.01
STD_LOCAL_ATCU | 2022 |  |  |  | 24.09.01
STD_LOCAL_ATCU | 2022 |  |  |  | 24.11.01
STD_LOCAL_ATCU | 2022 |  |  |  | 25.02.01
STD_LOCAL_ATCU | 2022 |  |  |  | 25.05.01

## 정합성기준
■ 정합성 체크 기준
네트워크 | 제어기 | 사양 | 버전 | 담당팀 | 담당자 | 시그널 전체 수 | 시그널 송신/수신 수
Local_HS | L_2HKBD | - | 1.8 | 전자편의제어개발2팀,전자편의제어개발2팀,전자편의제어개발2팀,전자편의제어개발2팀,전자편의제어개발2팀,전자편의제어개발2팀,전자편의제어개발2팀,전자편의제어개발2팀,전자편의제어개발2팀,전자편의제어개발2팀,전자편의제어개발2팀,전자편의제어개발2팀,전자편의제어개발2팀,전자편의제어개발2팀,전자편의제어개발2팀,전자편의제어개발2팀,전자편의제어개발2팀,전자편의제어개발2팀 | 윤해동,윤해동,권동호,권동호,김소연,김소연,최주호,최주호,박강일,박강일,박진억,박진억,정다원,정다원,민경민,민경민,이영준,이영준 | 128 | 62/66 | O
Local_HS | L_3HKBD | - | 1.8 | 전자편의제어개발2팀,전자편의제어개발2팀,전자편의제어개발2팀,전자편의제어개발2팀,전자편의제어개발2팀,전자편의제어개발2팀,전자편의제어개발2팀,전자편의제어개발2팀,전자편의제어개발2팀,전자편의제어개발2팀,전자편의제어개발2팀,전자편의제어개발2팀,전자편의제어개발2팀,전자편의제어개발2팀,전자편의제어개발2팀,전자편의제어개발2팀,전자편의제어개발2팀,전자편의제어개발2팀 | 윤해동,윤해동,권동호,권동호,김소연,김소연,최주호,최주호,박강일,박강일,박진억,박진억,정다원,정다원,민경민,민경민,이영준,이영준 | 109 | 58/51 | O
Local_HS | L_ATCU | - | 2.1 | 전자편의제어개발2팀,전자편의제어개발2팀,전자편의제어개발2팀,전자편의제어개발2팀,전자편의제어개발2팀,전자편의제어개발2팀,전자편의제어개발2팀,전자편의제어개발2팀,전자편의제어개발2팀,전자편의제어개발2팀,전자편의제어개발2팀,전자편의제어개발2팀,전자편의제어개발2팀,전자편의제어개발2팀,전자편의제어개발2팀,전자편의제어개발2팀,전자편의제어개발2팀,전자편의제어개발2팀 | 윤해동,윤해동,권동호,권동호,김소연,김소연,최주호,최주호,박강일,박강일,박진억,박진억,정다원,정다원,민경민,민경민,이영준,이영준 | 1432 | 666/766 | O
Local_HS | L_ATCU_vMON | - | 0.9 | 전자편의제어개발2팀,전자편의제어개발2팀,전자편의제어개발2팀,전자편의제어개발2팀,전자편의제어개발2팀,전자편의제어개발2팀,전자편의제어개발2팀,전자편의제어개발2팀,전자편의제어개발2팀,전자편의제어개발2팀,전자편의제어개발2팀,전자편의제어개발2팀,전자편의제어개발2팀,전자편의제어개발2팀,전자편의제어개발2팀,전자편의제어개발2팀,전자편의제어개발2팀,전자편의제어개발2팀 | 윤해동,윤해동,권동호,권동호,김소연,김소연,최주호,최주호,박강일,박강일,박진억,박진억,정다원,정다원,민경민,민경민,이영준,이영준 | 590 | 227/363 | O
Local_HS | L_EVNT | - | 0.9 | 전자편의제어개발2팀,전자편의제어개발2팀,전자편의제어개발2팀,전자편의제어개발2팀 | 윤해동,윤해동,이영준,이영준 | 213 | 96/117 | O
Local_HS | L_FHPTC | - | 1.2 | 전자편의제어개발2팀,전자편의제어개발2팀,전자편의제어개발2팀,전자편의제어개발2팀,전자편의제어개발2팀,전자편의제어개발2팀,전자편의제어개발2팀,전자편의제어개발2팀,전자편의제어개발2팀,전자편의제어개발2팀,전자편의제어개발2팀,전자편의제어개발2팀,전자편의제어개발2팀,전자편의제어개발2팀,전자편의제어개발2팀,전자편의제어개발2팀,전자편의제어개발2팀,전자편의제어개발2팀 | 윤해동,윤해동,권동호,권동호,김소연,김소연,최주호,최주호,박강일,박강일,박진억,박진억,정다원,정다원,민경민,민경민,이영준,이영준 | 146 | 110/36 | O
Local_HS | L_HKBD | - | 1.6 | 전자편의제어개발2팀,전자편의제어개발2팀,전자편의제어개발2팀,전자편의제어개발2팀,전자편의제어개발2팀,전자편의제어개발2팀,전자편의제어개발2팀,전자편의제어개발2팀,전자편의제어개발2팀,전자편의제어개발2팀,전자편의제어개발2팀,전자편의제어개발2팀,전자편의제어개발2팀,전자편의제어개발2팀,전자편의제어개발2팀,전자편의제어개발2팀,전자편의제어개발2팀,전자편의제어개발2팀 | 윤해동,윤해동,권동호,권동호,김소연,김소연,최주호,최주호,박강일,박강일,박진억,박진억,정다원,정다원,민경민,민경민,이영준,이영준 | 310 | 144/166 | O
Local_HS | L_PCM | - | 0.9 | 전자편의제어개발2팀,전자편의제어개발2팀,전자편의제어개발2팀,전자편의제어개발2팀,전자편의제어개발2팀,전자편의제어개발2팀,전자편의제어개발2팀,전자편의제어개발2팀,전자편의제어개발2팀,전자편의제어개발2팀,전자편의제어개발2팀,전자편의제어개발2팀,전자편의제어개발2팀,전자편의제어개발2팀,전자편의제어개발2팀,전자편의제어개발2팀,전자편의제어개발2팀,전자편의제어개발2팀 | 윤해동,윤해동,권동호,권동호,김소연,김소연,최주호,최주호,박강일,박강일,박진억,박진억,정다원,정다원,민경민,민경민,이영준,이영준 | 44 | 22/22 | O
Local_HS | L_RHPTC | - | 1.0 | 전자편의제어개발2팀,전자편의제어개발2팀,전자편의제어개발2팀,전자편의제어개발2팀,전자편의제어개발2팀,전자편의제어개발2팀,전자편의제어개발2팀,전자편의제어개발2팀,전자편의제어개발2팀,전자편의제어개발2팀,전자편의제어개발2팀,전자편의제어개발2팀,전자편의제어개발2팀,전자편의제어개발2팀,전자편의제어개발2팀,전자편의제어개발2팀,전자편의제어개발2팀,전자편의제어개발2팀 | 윤해동,윤해동,권동호,권동호,김소연,김소연,최주호,최주호,박강일,박강일,박진억,박진억,정다원,정다원,민경민,민경민,이영준,이영준 | 92 | 56/36 | O

## 정합성결과
■ 정합성 체크 결과
[5 empty] | 본인 입력 데이터 | [7 empty] | 상대방 입력 데이터
정합성 체크 제어기 | 구분 | 송/수신 구분 | 네트워크 | 제어기 | 사양 | 메시지 | 시그널 | 버전 | 송/수신 구분 | 네트워크 | 제어기 | 사양 | 메시지 | 시그널 | 버전 | 언매칭 상세 내용 | 조치 필요사항

## 수신처업데이트
■ 수신처 업데이트
선택 제어기 | 송/수신 구분 | 네트워크 | 제어기 | 사양 | 메시지 | 시그널 | 기존 수신처 | 변경된 수신처

## 변경이력
■ 변경이력
버전 | Comment | 변경 타입 | 네트워크 | ECU | 메시지 | 시그널 | 수신처 | 변경 내역
25.05.01 |  | 시그널추가 | Local_HS | L_2HKBD | L_2HKBD_01 | L_2HKBD_SW_Ver1 | L_ATCU_vMON | Added Signal
25.05.01 |  | 시그널추가 | Local_HS | L_2HKBD | L_2HKBD_01 | L_2HKBD_SW_Ver2 | L_ATCU_vMON | Added Signal
25.05.01 |  | 시그널추가 | Local_HS | L_2HKBD | L_2HKBD_01 | L_2HKBD_SW_Ver3 | L_ATCU_vMON | Added Signal
25.05.01 |  | 시그널추가 | Local_HS | L_2HKBD | L_2HKBD_04 | L_2HKBD_RrDrblwUpMaxSw | L_ATCU | Added Signal
25.05.01 |  | 시그널추가 | Local_HS | L_2HKBD | L_2HKBD_04 | L_2HKBD_RrPsblwUpMaxSw | L_ATCU | Added Signal
25.05.01 |  | 시그널추가 | Local_HS | L_3HKBD | L_3HKBD_01 | L_3HKBD_SW_Ver1 | L_ATCU_vMON | Added Signal
25.05.01 |  | 시그널추가 | Local_HS | L_3HKBD | L_3HKBD_01 | L_3HKBD_SW_Ver2 | L_ATCU_vMON | Added Signal
25.05.01 |  | 시그널추가 | Local_HS | L_3HKBD | L_3HKBD_01 | L_3HKBD_SW_Ver3 | L_ATCU_vMON | Added Signal
25.05.01 |  | 시그널추가 | Local_HS | L_3HKBD | L_3HKBD_04 | L_3HKBD_RrblwUpMaxSw | L_ATCU | Added Signal
25.05.01 |  | 시그널수정 | Local_HS | L_ATCU | L_ATCU_04 | L_ATCU_Frag2Inform | L_HKBD,L_PCM
25.05.01 |  | 시그널수정 | Local_HS | L_ATCU | L_ATCU_04 | L_ATCU_Frag1Inform | L_HKBD,L_PCM
25.05.01 |  | 시그널추가 | Local_HS | L_ATCU | L_ATCU_08 | L_ATCU_ValetModeSta | L_EVNT | Added Signal
25.05.01 |  | 시그널추가 | Local_HS | L_ATCU | L_ATCU_08 | L_ATCU_RrSysOnOffDis | L_2HKBD,L_3HKBD,L_HKBD | Added Signal
25.05.01 |  | 시그널추가 | Local_HS | L_ATCU | L_ATCU_08 | L_ATCU_FrSysOnOffDis | L_2HKBD,L_3HKBD,L_HKBD | Added Signal
25.05.01 |  | 시그널추가 | Local_HS | L_ATCU | L_ATCU_08 | L_ATCU_3rdSysOnOffDis | L_2HKBD,L_3HKBD,L_HKBD | Added Signal
25.05.01 |  | 시그널수정 | Local_HS | L_ATCU | L_ATCU_Lib_11 | L_ATCU_Lib_OptSmartVent | L_ATCU_vMON | ORG_SIGNAL_NO : L_ATCU_Lib_OptSmartVent->L_ATCU_Lib_OptVRLED,
25.05.01 |  | 시그널수정 | Local_HS | L_ATCU | L_ATCU_Lib_14 | L_ATCU_Lib_MngrModBuf6 | L_ATCU_vMON
25.05.01 |  | 시그널수정 | Local_HS | L_ATCU | L_ATCU_Lib_14 | L_ATCU_Lib_MngrModBuf5 | L_ATCU_vMON
25.05.01 |  | 시그널수정 | Local_HS | L_ATCU | L_ATCU_Lib_14 | L_ATCU_Lib_MngrModBuf4 | L_ATCU_vMON
25.05.01 |  | 시그널수정 | Local_HS | L_ATCU | L_ATCU_Lib_14 | L_ATCU_Lib_MngrModBuf3 | L_ATCU_vMON
25.05.01 |  | 시그널수정 | Local_HS | L_ATCU | L_ATCU_Lib_14 | L_ATCU_Lib_MngrModBuf2 | L_ATCU_vMON
25.05.01 |  | 시그널수정 | Local_HS | L_ATCU | L_ATCU_Lib_14 | L_ATCU_Lib_MngrModBuf1 | L_ATCU_vMON
25.05.01 |  | 시그널수정 | Local_HS | L_ATCU | L_ATCU_Lib_14 | L_ATCU_Lib_MngrModBuf7 | L_ATCU_vMON
25.05.01 |  | 시그널수정 | Local_HS | L_ATCU | L_ATCU_Lib_14 | L_ATCU_Lib_MngrModBuf0 | L_ATCU_vMON
25.05.01 |  | 시그널수정 | Local_HS | L_ATCU | L_ATCU_Lib_15 | L_ATCU_Lib_MngrBlwBuf0 | L_ATCU_vMON
25.05.01 |  | 시그널수정 | Local_HS | L_ATCU | L_ATCU_Lib_15 | L_ATCU_Lib_MngrBlwBuf7 | L_ATCU_vMON
25.05.01 |  | 시그널수정 | Local_HS | L_ATCU | L_ATCU_Lib_15 | L_ATCU_Lib_MngrBlwBuf6 | L_ATCU_vMON
25.05.01 |  | 시그널수정 | Local_HS | L_ATCU | L_ATCU_Lib_15 | L_ATCU_Lib_MngrBlwBuf5 | L_ATCU_vMON
25.05.01 |  | 시그널수정 | Local_HS | L_ATCU | L_ATCU_Lib_15 | L_ATCU_Lib_MngrBlwBuf4 | L_ATCU_vMON
25.05.01 |  | 시그널수정 | Local_HS | L_ATCU | L_ATCU_Lib_15 | L_ATCU_Lib_MngrBlwBuf3 | L_ATCU_vMON
25.05.01 |  | 시그널수정 | Local_HS | L_ATCU | L_ATCU_Lib_15 | L_ATCU_Lib_MngrBlwBuf2 | L_ATCU_vMON
25.05.01 |  | 시그널수정 | Local_HS | L_ATCU | L_ATCU_Lib_15 | L_ATCU_Lib_MngrBlwBuf1 | L_ATCU_vMON
25.05.01 |  | 시그널수정 | Local_HS | L_ATCU | L_ATCU_Lib_17 | L_ATCU_Lib_MngrIntakeBuf6 | L_ATCU_vMON
25.05.01 |  | 시그널수정 | Local_HS | L_ATCU | L_ATCU_Lib_17 | L_ATCU_Lib_MngrIntakeBuf5 | L_ATCU_vMON
25.05.01 |  | 시그널수정 | Local_HS | L_ATCU | L_ATCU_Lib_17 | L_ATCU_Lib_MngrIntakeBuf4 | L_ATCU_vMON
25.05.01 |  | 시그널수정 | Local_HS | L_ATCU | L_ATCU_Lib_17 | L_ATCU_Lib_MngrIntakeBuf3 | L_ATCU_vMON
25.05.01 |  | 시그널수정 | Local_HS | L_ATCU | L_ATCU_Lib_17 | L_ATCU_Lib_MngrIntakeBuf2 | L_ATCU_vMON
25.05.01 |  | 시그널수정 | Local_HS | L_ATCU | L_ATCU_Lib_17 | L_ATCU_Lib_MngrIntakeBuf1 | L_ATCU_vMON
25.05.01 |  | 시그널수정 | Local_HS | L_ATCU | L_ATCU_Lib_17 | L_ATCU_Lib_MngrIntakeBuf0 | L_ATCU_vMON
25.05.01 |  | 시그널수정 | Local_HS | L_ATCU | L_ATCU_Lib_17 | L_ATCU_Lib_MngrIntakeBuf7 | L_ATCU_vMON
25.05.01 |  | 시그널수정 | Local_HS | L_ATCU | L_ATCU_Lib_18 | L_ATCU_Lib_2LHMngrBlwBuf3 | L_ATCU_vMON
25.05.01 |  | 시그널수정 | Local_HS | L_ATCU | L_ATCU_Lib_18 | L_ATCU_Lib_2LHMngrBlwBuf4 | L_ATCU_vMON
25.05.01 |  | 시그널수정 | Local_HS | L_ATCU | L_ATCU_Lib_18 | L_ATCU_Lib_2LHMngrBlwBuf5 | L_ATCU_vMON
25.05.01 |  | 시그널수정 | Local_HS | L_ATCU | L_ATCU_Lib_18 | L_ATCU_Lib_2LHMngrBlwBuf6 | L_ATCU_vMON
25.05.01 |  | 시그널수정 | Local_HS | L_ATCU | L_ATCU_Lib_18 | L_ATCU_Lib_2LHMngrModBuf0 | L_ATCU_vMON
25.05.01 |  | 시그널수정 | Local_HS | L_ATCU | L_ATCU_Lib_18 | L_ATCU_Lib_2LHMngrModBuf1 | L_ATCU_vMON
25.05.01 |  | 시그널수정 | Local_HS | L_ATCU | L_ATCU_Lib_18 | L_ATCU_Lib_2LHMngrModBuf2 | L_ATCU_vMON
25.05.01 |  | 시그널수정 | Local_HS | L_ATCU | L_ATCU_Lib_18 | L_ATCU_Lib_2LHMngrModBuf3 | L_ATCU_vMON
25.05.01 |  | 시그널수정 | Local_HS | L_ATCU | L_ATCU_Lib_18 | L_ATCU_Lib_2LHMngrModBuf4 | L_ATCU_vMON
25.05.01 |  | 시그널수정 | Local_HS | L_ATCU | L_ATCU_Lib_18 | L_ATCU_Lib_2LHMngrModBuf5 | L_ATCU_vMON
25.05.01 |  | 시그널수정 | Local_HS | L_ATCU | L_ATCU_Lib_18 | L_ATCU_Lib_2LHMngrModBuf6 | L_ATCU_vMON
25.05.01 |  | 시그널수정 | Local_HS | L_ATCU | L_ATCU_Lib_18 | L_ATCU_Lib_2LHMngrModBuf7 | L_ATCU_vMON
25.05.01 |  | 시그널수정 | Local_HS | L_ATCU | L_ATCU_Lib_18 | L_ATCU_Lib_2LHMngrBlwBuf0 | L_ATCU_vMON
25.05.01 |  | 시그널수정 | Local_HS | L_ATCU | L_ATCU_Lib_18 | L_ATCU_Lib_2LHMngrBlwBuf1 | L_ATCU_vMON
25.05.01 |  | 시그널수정 | Local_HS | L_ATCU | L_ATCU_Lib_18 | L_ATCU_Lib_2LHMngrBlwBuf2 | L_ATCU_vMON
25.05.01 |  | 시그널추가 | Local_HS | L_ATCU | L_ATCU_Lib_20 | L_ATCU_Lib_ModMax | L_ATCU_vMON | Added Signal
25.05.01 |  | 시그널추가 | Local_HS | L_ATCU | L_ATCU_Lib_20 | L_ATCU_Lib_IntakeMax | L_ATCU_vMON | Added Signal
25.05.01 |  | 시그널추가 | Local_HS | L_ATCU | L_ATCU_Lib_20 | L_ATCU_Lib_BlrMax | L_ATCU_vMON | Added Signal
25.05.01 |  | 시그널추가 | Local_HS | L_ATCU | L_ATCU_Lib_20 | L_ATCU_Lib_ACMax | L_ATCU_vMON | Added Signal
25.05.01 |  | 시그널수정 | Local_HS | L_ATCU | L_ATCU_Lib_20 | L_ATCU_Lib_SWVer | L_ATCU_vMON | LENGTH(BIT) : 64->32,
25.05.01 |  | 시그널수정 | Local_HS | L_ATCU | L_ATCU_22 | L_ATCU_HU_RrDrEVntModeSet | L_EVNT
25.05.01 |  | 시그널수정 | Local_HS | L_ATCU | L_ATCU_22 | L_ATCU_HU_RrPsEVntModeSet | L_EVNT
25.05.01 |  | 시그널수정 | Local_HS | L_ATCU | L_ATCU_28 | L_ATCU_CTS_RrDrEVntModeSet | L_EVNT
25.05.01 |  | 시그널수정 | Local_HS | L_ATCU | L_ATCU_28 | L_ATCU_CTS_RrPsEVntModeSet | L_EVNT
25.05.01 |  | 시그널추가 | Local_HS | L_ATCU | L_ATCU_32 | L_ATCU_HU_FrtEvntFocusLvlSet | L_EVNT | Added Signal
25.05.01 |  | 시그널수정 | Local_HS | L_ATCU | L_ATCU_32 | L_ATCU_HU_FrPsEVntModeSet | L_EVNT
25.05.01 |  | 시그널수정 | Local_HS | L_ATCU | L_ATCU_32 | L_ATCU_HU_FrDrEVntModeSet | L_EVNT
25.05.01 |  | 시그널추가 | Local_HS | L_ATCU | L_ATCU_33 | L_ATCU_CTS_RrEvntFocusLvlSet | L_EVNT | Added Signal
25.05.01 |  | 시그널수정 | Local_HS | L_ATCU | L_ATCU_33 | L_ATCU_CTS_FrtDrEVntModeSet | L_EVNT
25.05.01 |  | 시그널수정 | Local_HS | L_ATCU | L_ATCU_33 | L_ATCU_CTS_FrtPsEVntModeSet | L_EVNT
25.05.01 |  | 시그널추가 | Local_HS | L_ATCU | L_ATCU_Lib_38 | L_ATCU_Lib_MEM_ROMWriteCnt | L_ATCU_vMON | Added Signal
25.05.01 |  | 시그널삭제 | Local_HS | L_ATCU | L_ATCU_Lib_38 | L_ATCU_Lib_StatMngr_2ndSnsr | L_ATCU_vMON | Deleted Signal
25.05.01 |  | 시그널추가 | Local_HS | L_ATCU_vMON | L_ATCU_MON_05 | MON_PMSnsrSta | L_ATCU | Added Signal
25.05.01 |  | 시그널추가 | Local_HS | L_ATCU_vMON | L_ATCU_MON_06 | MON_VBAT | L_ATCU | Added Signal
25.05.01 |  | 메시지삭제 | Local_HS | L_ATCU_vMON | L_ATCU_MON_47 |  |  | Deleted Message
25.05.01 |  | 시그널삭제 | Local_HS | L_ATCU_vMON | L_ATCU_MON_47 | MON_StatMngr_2ndSnsr | L_ATCU | Deleted Signal
25.05.01 |  | 메시지추가 | Local_HS | L_ATCU_vMON | L_ATCU_MON_48 |  |  | Added Messages
25.05.01 |  | 시그널추가 | Local_HS | L_ATCU_vMON | L_ATCU_MON_48 | MON_DiagAct_DrvModDrOpnSrt | L_ATCU | Added Signal
25.05.01 |  | 시그널추가 | Local_HS | L_ATCU_vMON | L_ATCU_MON_48 | MON_DiagAct_DrvTmpDrLck | L_ATCU | Added Signal
25.05.01 |  | 시그널추가 | Local_HS | L_ATCU_vMON | L_ATCU_MON_48 | MON_DiagAct_DrvTmpDrOpnSrt | L_ATCU | Added Signal
25.05.01 |  | 시그널추가 | Local_HS | L_ATCU_vMON | L_ATCU_MON_48 | MON_DiagAct_ECV | L_ATCU | Added Signal
25.05.01 |  | 시그널추가 | Local_HS | L_ATCU_vMON | L_ATCU_MON_48 | MON_DiagAct_ECompIntlck | L_ATCU | Added Signal
25.05.01 |  | 시그널추가 | Local_HS | L_ATCU_vMON | L_ATCU_MON_48 | MON_DiagAct_EvapTXVOpnSrt | L_ATCU | Added Signal
25.05.01 |  | 시그널추가 | Local_HS | L_ATCU_vMON | L_ATCU_MON_48 | MON_DiagAct_FrtPWMBlr | L_ATCU | Added Signal
25.05.01 |  | 시그널추가 | Local_HS | L_ATCU_vMON | L_ATCU_MON_48 | MON_DiagAct_HVPTCIntlck | L_ATCU | Added Signal
25.05.01 |  | 시그널추가 | Local_HS | L_ATCU_vMON | L_ATCU_MON_48 | MON_DiagAct_IntakeDrLck | L_ATCU | Added Signal
25.05.01 |  | 시그널추가 | Local_HS | L_ATCU_vMON | L_ATCU_MON_48 | MON_DiagAct_IntakeDrOpnSrt | L_ATCU | Added Signal
25.05.01 |  | 시그널추가 | Local_HS | L_ATCU_vMON | L_ATCU_MON_48 | MON_DiagAct_Rfgrant | L_ATCU | Added Signal
25.05.01 |  | 시그널추가 | Local_HS | L_ATCU_vMON | L_ATCU_MON_48 | MON_DiagAct_VRLed | L_ATCU | Added Signal
25.05.01 |  | 시그널추가 | Local_HS | L_ATCU_vMON | L_ATCU_MON_48 | MON_DiagAct_AstModDrLck | L_ATCU | Added Signal
25.05.01 |  | 시그널추가 | Local_HS | L_ATCU_vMON | L_ATCU_MON_48 | MON_DiagAct_AstModDrOpnSrt | L_ATCU | Added Signal
25.05.01 |  | 시그널추가 | Local_HS | L_ATCU_vMON | L_ATCU_MON_48 | MON_DiagAct_AstTmpDrLck | L_ATCU | Added Signal
25.05.01 |  | 시그널추가 | Local_HS | L_ATCU_vMON | L_ATCU_MON_48 | MON_DiagAct_AstTmpDrOpnSrt | L_ATCU | Added Signal
25.05.01 |  | 시그널추가 | Local_HS | L_ATCU_vMON | L_ATCU_MON_48 | MON_DiagAct_BatChlrEXVOpnSrt | L_ATCU | Added Signal
25.05.01 |  | 시그널추가 | Local_HS | L_ATCU_vMON | L_ATCU_MON_48 | MON_DiagAct_DEFDrLck | L_ATCU | Added Signal
25.05.01 |  | 시그널추가 | Local_HS | L_ATCU_vMON | L_ATCU_MON_48 | MON_DiagAct_DEFDrOpnSrt | L_ATCU | Added Signal
25.05.01 |  | 시그널추가 | Local_HS | L_ATCU_vMON | L_ATCU_MON_48 | MON_DiagAct_DrvModDrLck | L_ATCU | Added Signal
25.05.01 |  | 메시지추가 | Local_HS | L_ATCU_vMON | L_ATCU_MON_49 |  |  | Added Messages
25.05.01 |  | 시그널추가 | Local_HS | L_ATCU_vMON | L_ATCU_MON_49 | MON_DiagCOM_AstClHtStOpt | L_ATCU | Added Signal
25.05.01 |  | 시그널추가 | Local_HS | L_ATCU_vMON | L_ATCU_MON_49 | MON_DiagCOM_BATSoc | L_ATCU | Added Signal
25.05.01 |  | 시그널추가 | Local_HS | L_ATCU_vMON | L_ATCU_MON_49 | MON_DiagCOM_BMSIntakeReq | L_ATCU | Added Signal
25.05.01 |  | 시그널추가 | Local_HS | L_ATCU_vMON | L_ATCU_MON_49 | MON_DiagCOM_BMSTmout | L_ATCU | Added Signal
25.05.01 |  | 시그널추가 | Local_HS | L_ATCU_vMON | L_ATCU_MON_49 | MON_DiagCOM_BatChlrEXVDiag | L_ATCU | Added Signal
25.05.01 |  | 시그널추가 | Local_HS | L_ATCU_vMON | L_ATCU_MON_49 | MON_DiagCOM_ClmtBusOff | L_ATCU | Added Signal
25.05.01 |  | 시그널추가 | Local_HS | L_ATCU_vMON | L_ATCU_MON_49 | MON_DiagCOM_DrvClHtStOpt | L_ATCU | Added Signal
25.05.01 |  | 시그널추가 | Local_HS | L_ATCU_vMON | L_ATCU_MON_49 | MON_DiagCOM_EMSVehSpd | L_ATCU | Added Signal
25.05.01 |  | 시그널추가 | Local_HS | L_ATCU_vMON | L_ATCU_MON_49 | MON_DiagCOM_EcoModSw | L_ATCU | Added Signal
25.05.01 |  | 시그널추가 | Local_HS | L_ATCU_vMON | L_ATCU_MON_49 | MON_DiagCOM_EcompTmout | L_ATCU | Added Signal
25.05.01 |  | 시그널추가 | Local_HS | L_ATCU_vMON | L_ATCU_MON_49 | MON_DiagCOM_EngCool | L_ATCU | Added Signal
25.05.01 |  | 시그널추가 | Local_HS | L_ATCU_vMON | L_ATCU_MON_49 | MON_DiagCOM_EngOpMod | L_ATCU | Added Signal
25.05.01 |  | 시그널추가 | Local_HS | L_ATCU_vMON | L_ATCU_MON_49 | MON_DiagCOM_HEVRdy | L_ATCU | Added Signal
25.05.01 |  | 시그널추가 | Local_HS | L_ATCU_vMON | L_ATCU_MON_49 | MON_DiagCOM_HVPTCTmout | L_ATCU | Added Signal
25.05.01 |  | 시그널추가 | Local_HS | L_ATCU_vMON | L_ATCU_MON_49 | MON_DiagCOM_LDCWatt | L_ATCU | Added Signal
25.05.01 |  | 시그널추가 | Local_HS | L_ATCU_vMON | L_ATCU_MON_49 | MON_DiagCOM_LHPhoto | L_ATCU | Added Signal
25.05.01 |  | 시그널추가 | Local_HS | L_ATCU_vMON | L_ATCU_MON_49 | MON_DiagCOM_MCUTmout | L_ATCU | Added Signal
25.05.01 |  | 시그널추가 | Local_HS | L_ATCU_vMON | L_ATCU_MON_49 | MON_DiagCOM_MainRlyOnSta | L_ATCU | Added Signal
25.05.01 |  | 시그널추가 | Local_HS | L_ATCU_vMON | L_ATCU_MON_49 | MON_DiagCOM_PMSnsr | L_ATCU | Added Signal
25.05.01 |  | 시그널추가 | Local_HS | L_ATCU_vMON | L_ATCU_MON_49 | MON_DiagCOM_PTGOpt | L_ATCU | Added Signal
25.05.01 |  | 시그널추가 | Local_HS | L_ATCU_vMON | L_ATCU_MON_49 | MON_DiagCOM_PnlBusOff | L_ATCU | Added Signal
25.05.01 |  | 시그널추가 | Local_HS | L_ATCU_vMON | L_ATCU_MON_49 | MON_DiagCOM_RHPhoto | L_ATCU | Added Signal
25.05.01 |  | 시그널추가 | Local_HS | L_ATCU_vMON | L_ATCU_MON_49 | MON_DiagCOM_RPM | L_ATCU | Added Signal
25.05.01 |  | 시그널추가 | Local_HS | L_ATCU_vMON | L_ATCU_MON_49 | MON_DiagCOM_ServiceMod | L_ATCU | Added Signal
25.05.01 |  | 시그널추가 | Local_HS | L_ATCU_vMON | L_ATCU_MON_49 | MON_DiagCOM_SideMirAmb | L_ATCU | Added Signal
25.05.01 |  | 시그널추가 | Local_HS | L_ATCU_vMON | L_ATCU_MON_49 | MON_DiagCOM_StrHtOpt | L_ATCU | Added Signal
25.05.01 |  | 시그널추가 | Local_HS | L_ATCU_vMON | L_ATCU_MON_49 | MON_DiagCOM_TCUVehSpd | L_ATCU | Added Signal
25.05.01 |  | 시그널추가 | Local_HS | L_ATCU_vMON | L_ATCU_MON_49 | MON_DiagCOM_Torque | L_ATCU | Added Signal
25.05.01 |  | 시그널추가 | Local_HS | L_ATCU_vMON | L_ATCU_MON_49 | MON_DiagCOM_VehBusOff | L_ATCU | Added Signal
25.05.01 |  | 시그널추가 | Local_HS | L_ATCU_vMON | L_ATCU_MON_49 | MON_DiagCOM_WhlSpd | L_ATCU | Added Signal
25.05.01 |  | 시그널추가 | Local_HS | L_ATCU_vMON | L_ATCU_MON_49 | MON_DiagCOM_APT | L_ATCU | Added Signal
25.05.01 |  | 시그널추가 | Local_HS | L_ATCU_vMON | L_ATCU_MON_49 | MON_DiagCOM_AcnOpPerm | L_ATCU | Added Signal
25.05.01 |  | 메시지추가 | Local_HS | L_ATCU_vMON | L_ATCU_MON_50 |  |  | Added Messages
25.05.01 |  | 시그널추가 | Local_HS | L_ATCU_vMON | L_ATCU_MON_50 | MON_DiagSnsr_AMBTmp | L_ATCU | Added Signal
25.05.01 |  | 시그널추가 | Local_HS | L_ATCU_vMON | L_ATCU_MON_50 | MON_DiagSnsr_DEFDuctTmp | L_ATCU | Added Signal
25.05.01 |  | 시그널추가 | Local_HS | L_ATCU_vMON | L_ATCU_MON_50 | MON_DiagSnsr_DOH | L_ATCU | Added Signal
25.05.01 |  | 시그널추가 | Local_HS | L_ATCU_vMON | L_ATCU_MON_50 | MON_DiagSnsr_DrvFlrDuctTmp | L_ATCU | Added Signal
25.05.01 |  | 시그널추가 | Local_HS | L_ATCU_vMON | L_ATCU_MON_50 | MON_DiagSnsr_DrvVntDuctTmp | L_ATCU | Added Signal
25.05.01 |  | 시그널추가 | Local_HS | L_ATCU_vMON | L_ATCU_MON_50 | MON_DiagSnsr_EvapTmp | L_ATCU | Added Signal
25.05.01 |  | 시그널추가 | Local_HS | L_ATCU_vMON | L_ATCU_MON_50 | MON_DiagSnsr_FDust | L_ATCU | Added Signal
25.05.01 |  | 시그널추가 | Local_HS | L_ATCU_vMON | L_ATCU_MON_50 | MON_DiagSnsr_HghPrsrRfgPT | L_ATCU | Added Signal
25.05.01 |  | 시그널추가 | Local_HS | L_ATCU_vMON | L_ATCU_MON_50 | MON_DiagSnsr_InCarTmp | L_ATCU | Added Signal
25.05.01 |  | 시그널추가 | Local_HS | L_ATCU_vMON | L_ATCU_MON_50 | MON_DiagSnsr_LHPhoto | L_ATCU | Added Signal
25.05.01 |  | 시그널추가 | Local_HS | L_ATCU_vMON | L_ATCU_MON_50 | MON_DiagSnsr_LowPrsrRfgPT | L_ATCU | Added Signal
25.05.01 |  | 시그널추가 | Local_HS | L_ATCU_vMON | L_ATCU_MON_50 | MON_DiagSnsr_RHPhoto | L_ATCU | Added Signal
25.05.01 |  | 시그널추가 | Local_HS | L_ATCU_vMON | L_ATCU_MON_50 | MON_DiagSnsr_AstFlrDuctTmp | L_ATCU | Added Signal
25.05.01 |  | 시그널추가 | Local_HS | L_ATCU_vMON | L_ATCU_MON_50 | MON_DiagSnsr_AstVntDuctTmp | L_ATCU | Added Signal
25.05.01 |  | 메시지추가 | Local_HS | L_ATCU_vMON | L_ATCU_MON_11 |  |  | Added Messages
25.05.01 |  | 시그널추가 | Local_HS | L_ATCU_vMON | L_ATCU_MON_11 | MON_AutoDrvTempDrVtgVal | L_ATCU | Added Signal
25.05.01 |  | 시그널추가 | Local_HS | L_ATCU_vMON | L_ATCU_MON_11 | MON_ADSTempDrLmtState | L_ATCU | Added Signal
25.05.01 |  | 시그널추가 | Local_HS | L_ATCU_vMON | L_ATCU_MON_11 | MON_AutoAstTempDrVtgVal | L_ATCU | Added Signal
25.05.01 |  | 시그널추가 | Local_HS | L_ATCU_vMON | L_ATCU_MON_11 | MON_AutoDrv2TempDrVtgVal | L_ATCU | Added Signal
25.05.01 |  | 메시지추가 | Local_HS | L_ATCU_vMON | L_ATCU_MON_12 |  |  | Added Messages
25.05.01 |  | 시그널추가 | Local_HS | L_ATCU_vMON | L_ATCU_MON_12 | MON_ADSACState | L_ATCU | Added Signal
25.05.01 |  | 시그널추가 | Local_HS | L_ATCU_vMON | L_ATCU_MON_12 | MON_ADSBlrVtgVal | L_ATCU | Added Signal
25.05.01 |  | 시그널추가 | Local_HS | L_ATCU_vMON | L_ATCU_MON_12 | MON_ADSDEFDrState | L_ATCU | Added Signal
25.05.01 |  | 시그널추가 | Local_HS | L_ATCU_vMON | L_ATCU_MON_12 | MON_ADSInhibitPIReq | L_ATCU | Added Signal
25.05.01 |  | 시그널추가 | Local_HS | L_ATCU_vMON | L_ATCU_MON_12 | MON_ADSIntakeState | L_ATCU | Added Signal
25.05.01 |  | 시그널추가 | Local_HS | L_ATCU_vMON | L_ATCU_MON_12 | MON_ADSModPrfleChgReq | L_ATCU | Added Signal
25.05.01 |  | 시그널추가 | Local_HS | L_ATCU_vMON | L_ATCU_MON_12 | MON_ADSModState | L_ATCU | Added Signal
25.05.01 |  | 시그널추가 | Local_HS | L_ATCU_vMON | L_ATCU_MON_12 | MON_ADSOpState | L_ATCU | Added Signal
25.05.01 |  | 시그널추가 | Local_HS | L_ATCU_vMON | L_ATCU_MON_12 | MON_ADSSymState | L_ATCU | Added Signal
25.05.01 |  | 시그널추가 | Local_HS | L_ATCU_vMON | L_ATCU_MON_12 | MON_ADSACDispPreValHoldReq | L_ATCU | Added Signal
25.05.01 |  | 시그널추가 | Local_HS | L_ATCU_vMON | L_ATCU_MON_12 | MON_ADSACForcedOnReq | L_ATCU | Added Signal
25.05.01 |  | 시그널추가 | Local_HS | L_EVNT | L_EVNT_04 | L_EVNT_RrEvntFocusLvlSta | L_ATCU | Added Signal
25.05.01 |  | 시그널추가 | Local_HS | L_EVNT | L_EVNT_04 | L_EVNT_FrtEvntFocusLvlSta | L_ATCU | Added Signal
25.05.01 |  | 시그널수정 | Local_HS | L_EVNT | L_EVNT_04 | L_EVNT_FrDrEVntModeSet_Disp | L_ATCU
25.05.01 |  | 시그널수정 | Local_HS | L_EVNT | L_EVNT_04 | L_EVNT_FrPsEVntModeSet_Disp | L_ATCU
25.05.01 |  | 시그널수정 | Local_HS | L_EVNT | L_EVNT_04 | L_EVNT_RrPsEVntModeSet_Disp | L_ATCU
25.05.01 |  | 시그널수정 | Local_HS | L_EVNT | L_EVNT_04 | L_EVNT_RrDrEVntModeSet_Disp | L_ATCU
25.05.01 |  | 시그널수정 | Local_HS | L_FHPTC | L_FHPTC_02 | FHPTC_IntlkSta | L_ATCU
25.05.01 |  | 시그널추가 | Local_HS | L_HKBD | L_HKBD_01 | HKBD_SW_Ver3 | L_ATCU_vMON | Added Signal
25.05.01 |  | 시그널추가 | Local_HS | L_HKBD | L_HKBD_01 | HKBD_SW_Ver1 | L_ATCU_vMON | Added Signal
25.05.01 |  | 시그널추가 | Local_HS | L_HKBD | L_HKBD_01 | HKBD_SW_Ver2 | L_ATCU_vMON | Added Signal
25.05.01 |  | 시그널추가 | Local_HS | L_HKBD | L_HKBD_02 | HKBD_Fr_ModSet | L_ATCU | Added Signal
25.05.01 |  | 시그널추가 | Local_HS | L_HKBD | L_HKBD_02 | HKBD_Fr_MTCTempLvlSet | L_ATCU | Added Signal
25.05.01 |  | 시그널추가 | Local_HS | L_HKBD | L_HKBD_05 | HKBD_Fr_PsblwUpMaxSw | L_ATCU | Added Signal
25.05.01 |  | 시그널추가 | Local_HS | L_HKBD | L_HKBD_05 | HKBD_Fr_DrblwUpMaxSw | L_ATCU | Added Signal
25.05.01 |  | 시그널추가 | Local_HS | L_HKBD | L_HKBD_05 | HKBD_Fr_3rdModSet | L_ATCU | Added Signal
25.05.01 |  | 시그널추가 | Local_HS | L_HKBD | L_HKBD_05 | HKBD_Fr_RrModSet | L_ATCU | Added Signal
25.05.01 |  | 시그널수정 | Local_HS | L_RHPTC | L_RHPTC_02 | RHPTC_IntlkSta | L_ATCU
25.02.01 |  | 시그널추가 | Local_HS | L_EVNT | L_EVNT_09 | L_EVNT_AllResetOpSta | L_ATCU | Added Signal
25.02.01 |  | 시그널추가 | Local_HS | L_EVNT | L_EVNT_09 | L_EVNT_AstCntrHorResetOpSta | L_ATCU | Added Signal
25.02.01 |  | 시그널추가 | Local_HS | L_EVNT | L_EVNT_09 | L_EVNT_AstCntrVertResetOpSta | L_ATCU | Added Signal
25.02.01 |  | 시그널추가 | Local_HS | L_EVNT | L_EVNT_09 | L_EVNT_AstSdHorResetOpSta | L_ATCU | Added Signal
25.02.01 |  | 시그널추가 | Local_HS | L_EVNT | L_EVNT_09 | L_EVNT_AstSdVertResetOpSta | L_ATCU | Added Signal
25.02.01 |  | 시그널추가 | Local_HS | L_EVNT | L_EVNT_09 | L_EVNT_DrvCntrHorResetOpSta | L_ATCU | Added Signal
25.02.01 |  | 시그널추가 | Local_HS | L_EVNT | L_EVNT_09 | L_EVNT_RrDrvCnslVertResetOpSta | L_ATCU | Added Signal
25.02.01 |  | 시그널추가 | Local_HS | L_EVNT | L_EVNT_09 | L_EVNT_DrvSdHorResetOpSta | L_ATCU | Added Signal
25.02.01 |  | 시그널추가 | Local_HS | L_EVNT | L_EVNT_09 | L_EVNT_DrvSdVertResetOpSta | L_ATCU | Added Signal
25.02.01 |  | 시그널추가 | Local_HS | L_EVNT | L_EVNT_09 | L_EVNT_RrAstCnslHorResetOpSta | L_ATCU | Added Signal
25.02.01 |  | 시그널추가 | Local_HS | L_EVNT | L_EVNT_09 | L_EVNT_RrAstCnslVertResetOpSta | L_ATCU | Added Signal
25.02.01 |  | 시그널추가 | Local_HS | L_EVNT | L_EVNT_09 | L_EVNT_RrDrvCnslHorResetOpSta | L_ATCU | Added Signal
25.02.01 |  | 시그널추가 | Local_HS | L_EVNT | L_EVNT_09 | L_EVNT_DrvCntrVertResetOpSta | L_ATCU | Added Signal
24.11.01 |  | 시그널수정 | Local_HS | L_2HKBD | L_2HKBD_01 | L_2HKBD_Typ2 | L_ATCU
24.11.01 |  | 시그널추가 | Local_HS | L_2HKBD | L_2HKBD_03 | L_2HKBD_ResetOpSta | L_ATCU | Added Signal
24.11.01 |  | 시그널수정 | Local_HS | L_3HKBD | L_3HKBD_01 | L_3HKBD_Typ2 | L_ATCU
24.11.01 |  | 시그널추가 | Local_HS | L_3HKBD | L_3HKBD_03 | L_3HKBD_ResetOpSta | L_ATCU | Added Signal
24.11.01 |  | 시그널수정 | Local_HS | L_ATCU | L_ATCU_01 | L_ATCU_EcoZoneDis | L_HKBD | ORG_SIGNAL_NO : L_ATCU_EcoZoneDis->L_ATCU_SmartZoneDis,
24.11.01 |  | 시그널삭제 | Local_HS | L_ATCU | L_ATCU_13 | L_ATCU_RHPTCDrTrgtDty | L_FHPTC,L_RHPTC | Deleted Signal
24.11.01 |  | 시그널삭제 | Local_HS | L_ATCU | L_ATCU_13 | L_ATCU_RHPTCPassTrgtDty | L_FHPTC,L_RHPTC | Deleted Signal
24.11.01 |  | 시그널추가 | Local_HS | L_EVNT | L_EVNT_09 | L_EVNT_ResetOpSta | L_ATCU | Added Signal
24.11.01 |  | 시그널수정 | Local_HS | L_HKBD | L_HKBD_02 | HKBD_Fr_EcoZoneSW | L_ATCU | ORG_SIGNAL_NO : HKBD_Fr_EcoZoneSW->HKBD_Fr_SmartZoneSW,
24.11.01 |  | 시그널추가 | Local_HS | L_HKBD | L_HKBD_06 | L_HKBD_ResetOpSta | L_ATCU | Added Signal
24.11.01 |  | 시그널수정 | Local_HS | L_HKBD | L_HKBD_06 | HKBD_SwBtnTyp | L_ATCU
24.09.01 |  | 시그널수정 | Local_HS | L_ATCU | L_ATCU_Lib_10 | L_ATCU_Lib_USMDEFState | L_ATCU_vMON | LENGTH(BIT) : 1->2,
24.09.01 |  | 시그널수정 | Local_HS | L_ATCU | L_ATCU_Lib_10 | L_ATCU_Lib_USMAutoFreshState | L_ATCU_vMON | START(BIT) : 1->2, LENGTH(BIT) : 1->2,
24.09.01 |  | 시그널수정 | Local_HS | L_ATCU | L_ATCU_Lib_10 | L_ATCU_Lib_USMADSState | L_ATCU_vMON | START(BIT) : 3->26, LENGTH(BIT) : 1->2,
24.09.01 |  | 시그널수정 | Local_HS | L_ATCU | L_ATCU_Lib_10 | L_ATCU_Lib_USMWshState | L_ATCU_vMON | START(BIT) : 2->24, LENGTH(BIT) : 1->2,
24.09.01 |  | 시그널수정 | Local_HS | L_ATCU | L_ATCU_Lib_13 | L_ATCU_Lib_MngrIntakeBufOp | L_ATCU_vMON
24.09.01 |  | 시그널추가 | Local_HS | L_ATCU | L_ATCU_Lib_16 | L_ATCU_Lib_MngrIntakeBufLow2 | L_ATCU_vMON | Added Signal
24.09.01 |  | 시그널수정 | Local_HS | L_ATCU | L_ATCU_Lib_17 | L_ATCU_Lib_MngrIntakeBuf7 | L_ATCU_vMON
24.09.01 |  | 시그널수정 | Local_HS | L_ATCU | L_ATCU_Lib_17 | L_ATCU_Lib_MngrIntakeBufLow0 | L_ATCU_vMON
24.09.01 |  | 시그널수정 | Local_HS | L_ATCU | L_ATCU_Lib_17 | L_ATCU_Lib_MngrIntakeBufLow1 | L_ATCU_vMON
24.09.01 |  | 시그널수정 | Local_HS | L_ATCU | L_ATCU_Lib_17 | L_ATCU_Lib_MngrIntakeBuf6 | L_ATCU_vMON
24.09.01 |  | 시그널수정 | Local_HS | L_ATCU | L_ATCU_Lib_17 | L_ATCU_Lib_MngrIntakeBuf5 | L_ATCU_vMON
24.09.01 |  | 시그널수정 | Local_HS | L_ATCU | L_ATCU_Lib_17 | L_ATCU_Lib_MngrIntakeBuf4 | L_ATCU_vMON
24.09.01 |  | 시그널수정 | Local_HS | L_ATCU | L_ATCU_Lib_17 | L_ATCU_Lib_MngrIntakeBuf2 | L_ATCU_vMON
24.09.01 |  | 시그널수정 | Local_HS | L_ATCU | L_ATCU_Lib_17 | L_ATCU_Lib_MngrIntakeBuf1 | L_ATCU_vMON
24.09.01 |  | 시그널수정 | Local_HS | L_ATCU | L_ATCU_Lib_17 | L_ATCU_Lib_MngrIntakeBuf0 | L_ATCU_vMON
24.09.01 |  | 시그널수정 | Local_HS | L_ATCU | L_ATCU_Lib_17 | L_ATCU_Lib_MngrIntakeBuf3 | L_ATCU_vMON
24.09.01 |  | 메시지추가 | Local_HS | L_ATCU | L_ATCU_Lib_21 |  |  | Added Messages
24.09.01 |  | 시그널추가 | Local_HS | L_ATCU | L_ATCU_Lib_21 | L_ATCU_Lib_StatMngr_Humid | L_ATCU_vMON | Added Signal
24.09.01 |  | 메시지추가 | Local_HS | L_ATCU | L_ATCU_Lib_22 |  |  | Added Messages
24.09.01 |  | 시그널추가 | Local_HS | L_ATCU | L_ATCU_Lib_22 | L_ATCU_Lib_StatMngr_Temp | L_ATCU_vMON | Added Signal
24.09.01 |  | 메시지추가 | Local_HS | L_ATCU | L_ATCU_Lib_23 |  |  | Added Messages
24.09.01 |  | 시그널추가 | Local_HS | L_ATCU | L_ATCU_Lib_23 | L_ATCU_Lib_StatMngr_SafetynCool | L_ATCU_vMON | Added Signal
24.09.01 |  | 메시지추가 | Local_HS | L_ATCU | L_ATCU_Lib_24 |  |  | Added Messages
24.09.01 |  | 시그널추가 | Local_HS | L_ATCU | L_ATCU_Lib_24 | L_ATCU_Lib_StatMngr_Mngr | L_ATCU_vMON | Added Signal
24.09.01 |  | 메시지추가 | Local_HS | L_ATCU | L_ATCU_Lib_25 |  |  | Added Messages
24.09.01 |  | 시그널추가 | Local_HS | L_ATCU | L_ATCU_Lib_25 | L_ATCU_Lib_StatMngr_Convenience | L_ATCU_vMON | Added Signal
24.09.01 |  | 메시지추가 | Local_HS | L_ATCU | L_ATCU_Lib_26 |  |  | Added Messages
24.09.01 |  | 시그널추가 | Local_HS | L_ATCU | L_ATCU_Lib_26 | L_ATCU_Lib_StatMngr_AirQuality | L_ATCU_vMON | Added Signal
24.09.01 |  | 메시지추가 | Local_HS | L_ATCU | L_ATCU_Lib_27 |  |  | Added Messages
24.09.01 |  | 시그널추가 | Local_HS | L_ATCU | L_ATCU_Lib_27 | L_ATCU_Lib_StatMngr_ETC | L_ATCU_vMON | Added Signal
24.09.01 |  | 메시지추가 | Local_HS | L_ATCU | L_ATCU_Lib_28 |  |  | Added Messages
24.09.01 |  | 시그널추가 | Local_HS | L_ATCU | L_ATCU_Lib_28 | L_ATCU_Lib_StatMngr_FuelEfficiency | L_ATCU_vMON | Added Signal
24.09.01 |  | 메시지추가 | Local_HS | L_ATCU | L_ATCU_Lib_29 |  |  | Added Messages
24.09.01 |  | 시그널추가 | Local_HS | L_ATCU | L_ATCU_Lib_29 | L_ATCU_Lib_StatMngr_Snsr | L_ATCU_vMON | Added Signal
24.09.01 |  | 메시지추가 | Local_HS | L_ATCU | L_ATCU_Lib_30 |  |  | Added Messages
24.09.01 |  | 시그널추가 | Local_HS | L_ATCU | L_ATCU_Lib_30 | L_ATCU_Lib_StatMngr_2ndHumid | L_ATCU_vMON | Added Signal
24.09.01 |  | 메시지추가 | Local_HS | L_ATCU | L_ATCU_Lib_31 |  |  | Added Messages
24.09.01 |  | 시그널추가 | Local_HS | L_ATCU | L_ATCU_Lib_31 | L_ATCU_Lib_StatMngr_2ndTemp | L_ATCU_vMON | Added Signal
24.09.01 |  | 메시지추가 | Local_HS | L_ATCU | L_ATCU_Lib_32 |  |  | Added Messages
24.09.01 |  | 시그널추가 | Local_HS | L_ATCU | L_ATCU_Lib_32 | L_ATCU_Lib_StatMngr_2ndSafetynCool | L_ATCU_vMON | Added Signal
24.09.01 |  | 메시지추가 | Local_HS | L_ATCU | L_ATCU_Lib_33 |  |  | Added Messages
24.09.01 |  | 시그널추가 | Local_HS | L_ATCU | L_ATCU_Lib_33 | L_ATCU_Lib_StatMngr_2ndMngr | L_ATCU_vMON | Added Signal
24.09.01 |  | 메시지추가 | Local_HS | L_ATCU | L_ATCU_Lib_34 |  |  | Added Messages
24.09.01 |  | 시그널추가 | Local_HS | L_ATCU | L_ATCU_Lib_34 | L_ATCU_Lib_StatMngr_2ndConvenience | L_ATCU_vMON | Added Signal
24.09.01 |  | 메시지추가 | Local_HS | L_ATCU | L_ATCU_Lib_35 |  |  | Added Messages
24.09.01 |  | 시그널추가 | Local_HS | L_ATCU | L_ATCU_Lib_35 | L_ATCU_Lib_StatMngr_2ndAirQuality | L_ATCU_vMON | Added Signal
24.09.01 |  | 메시지추가 | Local_HS | L_ATCU | L_ATCU_Lib_36 |  |  | Added Messages
24.09.01 |  | 시그널추가 | Local_HS | L_ATCU | L_ATCU_Lib_36 | L_ATCU_Lib_StatMngr_2ndETC | L_ATCU_vMON | Added Signal
24.09.01 |  | 메시지추가 | Local_HS | L_ATCU | L_ATCU_Lib_37 |  |  | Added Messages
24.09.01 |  | 시그널추가 | Local_HS | L_ATCU | L_ATCU_Lib_37 | L_ATCU_Lib_StatMngr_2ndFuelEfficiency | L_ATCU_vMON | Added Signal
24.09.01 |  | 메시지추가 | Local_HS | L_ATCU | L_ATCU_Lib_38 |  |  | Added Messages
24.09.01 |  | 시그널추가 | Local_HS | L_ATCU | L_ATCU_Lib_38 | L_ATCU_Lib_StatMngr_2ndSnsr | L_ATCU_vMON | Added Signal
24.09.01 |  | 시그널수정 | Local_HS | L_ATCU_vMON | L_ATCU_MON_01 | MON_DevInputCtrlReq | L_ATCU | START(BIT) : 3->8, LENGTH(BIT) : 4->8,
24.09.01 |  | 시그널수정 | Local_HS | L_ATCU_vMON | L_ATCU_MON_06 | MON_PTCRlyVtg | L_ATCU | START(BIT) : 7->8,
24.09.01 |  | 시그널수정 | Local_HS | L_ATCU_vMON | L_ATCU_MON_07 | MON_2ndTmpBtnOpt | L_ATCU | START(BIT) : 57->56,
24.09.01 |  | 시그널수정 | Local_HS | L_ATCU_vMON | L_ATCU_MON_07 | MON_CompOpt | L_ATCU | START(BIT) : 15->16,
24.09.01 |  | 시그널수정 | Local_HS | L_ATCU_vMON | L_ATCU_MON_07 | MON_2ndTempSwKnobOpt | L_ATCU | START(BIT) : 46->58,
24.09.01 |  | 시그널수정 | Local_HS | L_ATCU_vMON | L_ATCU_MON_07 | MON_NetworkTypOpt | L_ATCU | START(BIT) : 7->21,
24.09.01 |  | 시그널수정 | Local_HS | L_ATCU_vMON | L_ATCU_MON_07 | MON_FrontSyncCtrlTypOpt | L_ATCU | START(BIT) : 18->15,
24.09.01 |  | 시그널수정 | Local_HS | L_ATCU_vMON | L_ATCU_MON_07 | MON_DrvHndSideOpt | L_ATCU | START(BIT) : 21->7,
24.09.01 |  | 시그널수정 | Local_HS | L_ATCU_vMON | L_ATCU_MON_07 | MON_DisplayOpt | L_ATCU | START(BIT) : 22->8,
24.09.01 |  | 시그널수정 | Local_HS | L_ATCU_vMON | L_ATCU_MON_07 | MON_2ndAutoBtnOpt | L_ATCU | START(BIT) : 51->50,
24.09.01 |  | 시그널수정 | Local_HS | L_ATCU_vMON | L_ATCU_MON_07 | MON_2ndBlrBtnOpt | L_ATCU | START(BIT) : 53->52,
24.09.01 |  | 시그널수정 | Local_HS | L_ATCU_vMON | L_ATCU_MON_07 | MON_2ndModBtnOpt | L_ATCU | START(BIT) : 55->54,
24.09.01 |  | 시그널수정 | Local_HS | L_ATCU_vMON | L_ATCU_MON_07 | MON_2ndModSwTypOpt | L_ATCU | START(BIT) : 49->48,
24.09.01 |  | 시그널수정 | Local_HS | L_ATCU_vMON | L_ATCU_MON_07 | MON_2ndOffSwTypOpt | L_ATCU | START(BIT) : 47->46,
24.09.01 |  | 메시지추가 | Local_HS | L_ATCU_vMON | L_ATCU_MON_30 |  |  | Added Messages
24.09.01 |  | 시그널추가 | Local_HS | L_ATCU_vMON | L_ATCU_MON_30 | MON_StatMngr_Humid | L_ATCU | Added Signal
24.09.01 |  | 메시지추가 | Local_HS | L_ATCU_vMON | L_ATCU_MON_31 |  |  | Added Messages
24.09.01 |  | 시그널추가 | Local_HS | L_ATCU_vMON | L_ATCU_MON_31 | MON_StatMngr_Temp | L_ATCU | Added Signal
24.09.01 |  | 메시지추가 | Local_HS | L_ATCU_vMON | L_ATCU_MON_32 |  |  | Added Messages
24.09.01 |  | 시그널추가 | Local_HS | L_ATCU_vMON | L_ATCU_MON_32 | MON_StatMngr_SafetynCool | L_ATCU | Added Signal
24.09.01 |  | 메시지추가 | Local_HS | L_ATCU_vMON | L_ATCU_MON_33 |  |  | Added Messages
24.09.01 |  | 시그널추가 | Local_HS | L_ATCU_vMON | L_ATCU_MON_33 | MON_StatMngr_Mngr | L_ATCU | Added Signal
24.09.01 |  | 메시지추가 | Local_HS | L_ATCU_vMON | L_ATCU_MON_34 |  |  | Added Messages
24.09.01 |  | 시그널추가 | Local_HS | L_ATCU_vMON | L_ATCU_MON_34 | MON_StatMngr_Convenience | L_ATCU | Added Signal
24.09.01 |  | 메시지추가 | Local_HS | L_ATCU_vMON | L_ATCU_MON_35 |  |  | Added Messages
24.09.01 |  | 시그널추가 | Local_HS | L_ATCU_vMON | L_ATCU_MON_35 | MON_StatMngr_AirQuality | L_ATCU | Added Signal
24.09.01 |  | 메시지추가 | Local_HS | L_ATCU_vMON | L_ATCU_MON_36 |  |  | Added Messages
24.09.01 |  | 시그널추가 | Local_HS | L_ATCU_vMON | L_ATCU_MON_36 | MON_StatMngr_ETC | L_ATCU | Added Signal
24.09.01 |  | 메시지추가 | Local_HS | L_ATCU_vMON | L_ATCU_MON_37 |  |  | Added Messages
24.09.01 |  | 시그널추가 | Local_HS | L_ATCU_vMON | L_ATCU_MON_37 | MON_StatMngr_FuelEfficiency | L_ATCU | Added Signal
24.09.01 |  | 메시지추가 | Local_HS | L_ATCU_vMON | L_ATCU_MON_38 |  |  | Added Messages
24.09.01 |  | 시그널추가 | Local_HS | L_ATCU_vMON | L_ATCU_MON_38 | MON_StatMngr_Snsr | L_ATCU | Added Signal
24.09.01 |  | 메시지추가 | Local_HS | L_ATCU_vMON | L_ATCU_MON_39 |  |  | Added Messages
24.09.01 |  | 시그널추가 | Local_HS | L_ATCU_vMON | L_ATCU_MON_39 | MON_StatMngr_2ndHumid | L_ATCU | Added Signal
24.09.01 |  | 메시지추가 | Local_HS | L_ATCU_vMON | L_ATCU_MON_40 |  |  | Added Messages
24.09.01 |  | 시그널추가 | Local_HS | L_ATCU_vMON | L_ATCU_MON_40 | MON_StatMngr_2ndTemp | L_ATCU | Added Signal
24.09.01 |  | 메시지추가 | Local_HS | L_ATCU_vMON | L_ATCU_MON_41 |  |  | Added Messages
24.09.01 |  | 시그널추가 | Local_HS | L_ATCU_vMON | L_ATCU_MON_41 | MON_StatMngr_2ndSafetynCool | L_ATCU | Added Signal
24.09.01 |  | 메시지추가 | Local_HS | L_ATCU_vMON | L_ATCU_MON_42 |  |  | Added Messages
24.09.01 |  | 시그널추가 | Local_HS | L_ATCU_vMON | L_ATCU_MON_42 | MON_StatMngr_2ndMngr | L_ATCU | Added Signal
24.09.01 |  | 메시지추가 | Local_HS | L_ATCU_vMON | L_ATCU_MON_43 |  |  | Added Messages
24.09.01 |  | 시그널추가 | Local_HS | L_ATCU_vMON | L_ATCU_MON_43 | MON_StatMngr_2ndConvenience | L_ATCU | Added Signal
24.09.01 |  | 메시지추가 | Local_HS | L_ATCU_vMON | L_ATCU_MON_44 |  |  | Added Messages
24.09.01 |  | 시그널추가 | Local_HS | L_ATCU_vMON | L_ATCU_MON_44 | MON_StatMngr_2ndAirQuality | L_ATCU | Added Signal
24.09.01 |  | 메시지추가 | Local_HS | L_ATCU_vMON | L_ATCU_MON_45 |  |  | Added Messages
24.09.01 |  | 시그널추가 | Local_HS | L_ATCU_vMON | L_ATCU_MON_45 | MON_StatMngr_2ndETC | L_ATCU | Added Signal
24.09.01 |  | 메시지추가 | Local_HS | L_ATCU_vMON | L_ATCU_MON_46 |  |  | Added Messages
24.09.01 |  | 시그널추가 | Local_HS | L_ATCU_vMON | L_ATCU_MON_46 | MON_StatMngr_2ndFuelEfficiency | L_ATCU | Added Signal
24.09.01 |  | 메시지추가 | Local_HS | L_ATCU_vMON | L_ATCU_MON_47 |  |  | Added Messages
24.09.01 |  | 시그널추가 | Local_HS | L_ATCU_vMON | L_ATCU_MON_47 | MON_StatMngr_2ndSnsr | L_ATCU | Added Signal
24.08.01 |  | 시그널수정 | Local_HS | L_ATCU | L_ATCU_01 | ATCU_StrgWhlHeatingOpt | L_2HKBD,L_3HKBD,L_HKBD | ORG_SIGNAL_NO : ATCU_StrgWhlHeatingOpt->L_ATCU_StrgWhlHeatingOpt,
24.08.01 |  | 시그널수정 | Local_HS | L_ATCU | L_ATCU_01 | ATCU_TempDispSta | L_2HKBD,L_3HKBD,L_HKBD | ORG_SIGNAL_NO : ATCU_TempDispSta->L_ATCU_TempDispSta,
24.08.01 |  | 시그널수정 | Local_HS | L_ATCU | L_ATCU_01 | ATCU_Typ_All_1 | L_2HKBD,L_3HKBD,L_HKBD | ORG_SIGNAL_NO : ATCU_Typ_All_1->L_ATCU_Typ_All_1,
24.08.01 |  | 시그널수정 | Local_HS | L_ATCU | L_ATCU_01 | ATCU_Typ_All_2 | L_2HKBD,L_3HKBD,L_HKBD | ORG_SIGNAL_NO : ATCU_Typ_All_2->L_ATCU_Typ_All_2,
24.08.01 |  | 시그널수정 | Local_HS | L_ATCU | L_ATCU_01 | ATCU_Typ_All_3 | L_2HKBD,L_3HKBD,L_HKBD | ORG_SIGNAL_NO : ATCU_Typ_All_3->L_ATCU_Typ_All_3,
24.08.01 |  | 시그널수정 | Local_HS | L_ATCU | L_ATCU_03 | L_ATCU_RhstaLvlSta | L_2HKBD,L_HKBD | DESTINATION_UID : HE172,HE174->HE172,HE174,HE228, Destination 변경: L_EVNT 추가,
24.08.01 |  | 시그널수정 | Local_HS | L_ATCU | L_ATCU_05 | L_ATCU_RrOpSta | L_2HKBD,L_HKBD
24.08.01 |  | 시그널삭제 | Local_HS | L_ATCU | L_ATCU_12 | L_ATCU_OutTempSnsrVal | L_FHPTC,L_RHPTC | Deleted Signal
24.08.01 |  | 시그널삭제 | Local_HS | L_ATCU | L_ATCU_12 | L_ATCU_xEV_BMSRomTyp | L_FHPTC,L_RHPTC | Deleted Signal
24.08.01 |  | 시그널추가 | Local_HS | L_ATCU | L_ATCU_09 | L_ATCU_SchdldClimateSta | L_EVNT | Added Signal
24.08.01 |  | 시그널수정 | Local_HS | L_ATCU | L_ATCU_22 | L_ATCU_HU_RrDrEVntModeSet | L_EVNT
24.08.01 |  | 시그널수정 | Local_HS | L_ATCU | L_ATCU_22 | L_ATCU_HU_RrPsEVntModeSet | L_EVNT
24.08.01 |  | 시그널수정 | Local_HS | L_ATCU | L_ATCU_28 | L_ATCU_CTS_RrDrEVntModeSet | L_EVNT
24.08.01 |  | 시그널수정 | Local_HS | L_ATCU | L_ATCU_28 | L_ATCU_CTS_RrPsEVntModeSet | L_EVNT
24.08.01 |  | 시그널수정 | Local_HS | L_ATCU | L_ATCU_32 | L_ATCU_HU_FrDrEVntModeSet | L_EVNT
24.08.01 |  | 시그널수정 | Local_HS | L_ATCU | L_ATCU_32 | L_ATCU_HU_FrPsEVntModeSet | L_EVNT
24.08.01 |  | 시그널수정 | Local_HS | L_ATCU | L_ATCU_33 | L_ATCU_CTS_FrPsEVntSideOpnCls | L_EVNT | START(BIT) : 56->12,
24.08.01 |  | 시그널수정 | Local_HS | L_ATCU | L_ATCU_33 | L_ATCU_CTS_FrtDrEVntModeSet | L_EVNT | START(BIT) : 44->0,
24.08.01 |  | 시그널수정 | Local_HS | L_ATCU | L_ATCU_33 | L_ATCU_CTS_FrtPsEVntModeSet | L_EVNT | START(BIT) : 48->4,
24.08.01 |  | 시그널수정 | Local_HS | L_ATCU | L_ATCU_33 | L_ATCU_CTS_FrDrEVntCtrOpnCls | L_EVNT | START(BIT) : 54->10,
24.08.01 |  | 시그널수정 | Local_HS | L_ATCU | L_ATCU_33 | L_ATCU_CTS_FrDrEVntSideOpnCls | L_EVNT | START(BIT) : 52->8,
24.08.01 |  | 시그널수정 | Local_HS | L_ATCU | L_ATCU_33 | L_ATCU_CTS_FrPsEVntCtrOpnCls | L_EVNT | START(BIT) : 58->14,
24.08.01 |  | 메시지추가 | Local_HS | L_ATCU_vMON | L_ATCU_MON_21 |  |  | Added Messages
24.08.01 |  | 시그널추가 | Local_HS | L_ATCU_vMON | L_ATCU_MON_21 | MON_LibMngrLVPTCRly1State | L_ATCU | Added Signal
24.08.01 |  | 시그널추가 | Local_HS | L_ATCU_vMON | L_ATCU_MON_21 | MON_LibMngrIntake | L_ATCU | Added Signal
24.08.01 |  | 시그널추가 | Local_HS | L_ATCU_vMON | L_ATCU_MON_21 | MON_LibMngrDrvTmpDr | L_ATCU | Added Signal
24.08.01 |  | 시그널추가 | Local_HS | L_ATCU_vMON | L_ATCU_MON_21 | MON_LibMngrDrvMod | L_ATCU | Added Signal
24.08.01 |  | 시그널추가 | Local_HS | L_ATCU_vMON | L_ATCU_MON_21 | MON_LibMngrVRLedOpReq | L_ATCU | Added Signal
24.08.01 |  | 시그널추가 | Local_HS | L_ATCU_vMON | L_ATCU_MON_21 | MON_LibMngrAC | L_ATCU | Added Signal
24.08.01 |  | 시그널추가 | Local_HS | L_ATCU_vMON | L_ATCU_MON_21 | MON_LibMngrActvIncarMotPwr | L_ATCU | Added Signal
24.08.01 |  | 시그널추가 | Local_HS | L_ATCU_vMON | L_ATCU_MON_21 | MON_LibMngrAstMod | L_ATCU | Added Signal
24.08.01 |  | 시그널추가 | Local_HS | L_ATCU_vMON | L_ATCU_MON_21 | MON_LibMngrAstTmpDr | L_ATCU | Added Signal
24.08.01 |  | 시그널추가 | Local_HS | L_ATCU_vMON | L_ATCU_MON_21 | MON_LibMngrPDCWakeUpReq | L_ATCU | Added Signal
24.08.01 |  | 시그널추가 | Local_HS | L_ATCU_vMON | L_ATCU_MON_21 | MON_LibMngrLVPTCRly2State | L_ATCU | Added Signal
24.08.01 |  | 시그널추가 | Local_HS | L_ATCU_vMON | L_ATCU_MON_21 | MON_LibMngrBlrVtg | L_ATCU | Added Signal
24.08.01 |  | 메시지추가 | Local_HS | L_ATCU_vMON | L_ATCU_MON_22 |  |  | Added Messages
24.08.01 |  | 시그널추가 | Local_HS | L_ATCU_vMON | L_ATCU_MON_22 | MON_LibMngr2LHBlrVtg | L_ATCU | Added Signal
24.08.01 |  | 시그널추가 | Local_HS | L_ATCU_vMON | L_ATCU_MON_22 | MON_LibMngr2LHMod | L_ATCU | Added Signal
24.08.01 |  | 시그널추가 | Local_HS | L_ATCU_vMON | L_ATCU_MON_22 | MON_LibMngr2LHTmpDr | L_ATCU | Added Signal
24.08.01 |  | 시그널추가 | Local_HS | L_ATCU_vMON | L_ATCU_MON_22 | MON_LibMngrDEFDr | L_ATCU | Added Signal
24.08.01 |  | 시그널추가 | Local_HS | L_ATCU_vMON | L_ATCU_MON_22 | MON_LibMngrPwrSleep | L_ATCU | Added Signal
24.08.01 |  | 시그널추가 | Local_HS | L_ATCU_vMON | L_ATCU_MON_22 | MON_LibMngr2LHBlrStep | L_ATCU | Added Signal
24.08.01 |  | 메시지추가 | Local_HS | L_ATCU_vMON | L_ATCU_MON_23 |  |  | Added Messages
24.08.01 |  | 시그널추가 | Local_HS | L_ATCU_vMON | L_ATCU_MON_23 | MON_LibFunc2LHAutoSw | L_ATCU | Added Signal
24.08.01 |  | 시그널추가 | Local_HS | L_ATCU_vMON | L_ATCU_MON_23 | MON_LibFuncSysKeyState | L_ATCU | Added Signal
24.08.01 |  | 시그널추가 | Local_HS | L_ATCU_vMON | L_ATCU_MON_23 | MON_LibFuncSwModStatus | L_ATCU | Added Signal
24.08.01 |  | 시그널추가 | Local_HS | L_ATCU_vMON | L_ATCU_MON_23 | MON_LibFuncSwModState | L_ATCU | Added Signal
24.08.01 |  | 시그널추가 | Local_HS | L_ATCU_vMON | L_ATCU_MON_23 | MON_LibFuncSwIntakeStatus | L_ATCU | Added Signal
24.08.01 |  | 시그널추가 | Local_HS | L_ATCU_vMON | L_ATCU_MON_23 | MON_LibFuncSwIntakeState | L_ATCU | Added Signal
24.08.01 |  | 시그널추가 | Local_HS | L_ATCU_vMON | L_ATCU_MON_23 | MON_LibFuncSwDrvTempStepState | L_ATCU | Added Signal
24.08.01 |  | 시그널추가 | Local_HS | L_ATCU_vMON | L_ATCU_MON_23 | MON_LibFuncSwBlrStatus | L_ATCU | Added Signal
24.08.01 |  | 시그널추가 | Local_HS | L_ATCU_vMON | L_ATCU_MON_23 | MON_LibFuncSwACStatus | L_ATCU | Added Signal
24.08.01 |  | 시그널추가 | Local_HS | L_ATCU_vMON | L_ATCU_MON_23 | MON_LibFuncIntakeRECSw | L_ATCU | Added Signal
24.08.01 |  | 시그널추가 | Local_HS | L_ATCU_vMON | L_ATCU_MON_23 | MON_LibFuncIntakeFRESw | L_ATCU | Added Signal
24.08.01 |  | 시그널추가 | Local_HS | L_ATCU_vMON | L_ATCU_MON_23 | MON_LibFuncBlrStepState | L_ATCU | Added Signal
24.08.01 |  | 시그널추가 | Local_HS | L_ATCU_vMON | L_ATCU_MON_23 | MON_LibFuncAutoSw | L_ATCU | Added Signal
24.08.01 |  | 시그널추가 | Local_HS | L_ATCU_vMON | L_ATCU_MON_23 | MON_LibFunc2LHSwTempStepState | L_ATCU | Added Signal
24.08.01 |  | 시그널추가 | Local_HS | L_ATCU_vMON | L_ATCU_MON_23 | MON_LibFunc2LHSwModStatus | L_ATCU | Added Signal
24.08.01 |  | 시그널추가 | Local_HS | L_ATCU_vMON | L_ATCU_MON_23 | MON_LibFunc2LHSwModState | L_ATCU | Added Signal
24.08.01 |  | 시그널추가 | Local_HS | L_ATCU_vMON | L_ATCU_MON_23 | MON_LibFunc2LHSwBlrStatus | L_ATCU | Added Signal
24.08.01 |  | 시그널추가 | Local_HS | L_ATCU_vMON | L_ATCU_MON_23 | MON_LibFunc2LHBlrStepState | L_ATCU | Added Signal
24.08.01 |  | 시그널추가 | Local_HS | L_ATCU_vMON | L_ATCU_MON_23 | MON_LibFunc2LHBlowerProfileProhibit | L_ATCU | Added Signal
24.08.01 |  | 메시지추가 | Local_HS | L_ATCU_vMON | L_ATCU_MON_24 |  |  | Added Messages
24.08.01 |  | 시그널추가 | Local_HS | L_ATCU_vMON | L_ATCU_MON_24 | MON_LibFuncAmbFilterResetOpState | L_ATCU | Added Signal
24.08.01 |  | 시그널추가 | Local_HS | L_ATCU_vMON | L_ATCU_MON_24 | MON_LibFuncAMBFltrRstKeyOffTmr | L_ATCU | Added Signal
24.08.01 |  | 시그널추가 | Local_HS | L_ATCU_vMON | L_ATCU_MON_24 | MON_LibFuncUSM_ADSState | L_ATCU | Added Signal
24.08.01 |  | 시그널추가 | Local_HS | L_ATCU_vMON | L_ATCU_MON_24 | MON_LibFuncRmtFATCRmtState | L_ATCU | Added Signal
24.08.01 |  | 시그널추가 | Local_HS | L_ATCU_vMON | L_ATCU_MON_24 | MON_LibFuncMainRlyProtectOpState | L_ATCU | Added Signal
24.08.01 |  | 시그널추가 | Local_HS | L_ATCU_vMON | L_ATCU_MON_24 | MON_LibFuncMIXACState | L_ATCU | Added Signal
24.08.01 |  | 시그널추가 | Local_HS | L_ATCU_vMON | L_ATCU_MON_24 | MON_LibFuncHotStart2LHBlrPrfleChgReq | L_ATCU | Added Signal
24.08.01 |  | 시그널추가 | Local_HS | L_ATCU_vMON | L_ATCU_MON_24 | MON_LibFuncHVACIntlckHVActOffReq | L_ATCU | Added Signal
24.08.01 |  | 시그널추가 | Local_HS | L_ATCU_vMON | L_ATCU_MON_24 | MON_LibFuncETCIntlckHVActOffReq | L_ATCU | Added Signal
24.08.01 |  | 시그널추가 | Local_HS | L_ATCU_vMON | L_ATCU_MON_24 | MON_LibFuncDEFACState | L_ATCU | Added Signal
24.08.01 |  | 시그널추가 | Local_HS | L_ATCU_vMON | L_ATCU_MON_24 | MON_LibFuncBlowerProfileProhibit | L_ATCU | Added Signal
24.08.01 |  | 메시지추가 | Local_HS | L_ATCU_vMON | L_ATCU_MON_25 |  |  | Added Messages
24.08.01 |  | 시그널추가 | Local_HS | L_ATCU_vMON | L_ATCU_MON_25 | MON_LibMEMUSMROMWriteCmd | L_ATCU | Added Signal
24.08.01 |  | 시그널추가 | Local_HS | L_ATCU_vMON | L_ATCU_MON_25 | MON_LibMEMROMWriteMEM | L_ATCU | Added Signal
24.08.01 |  | 메시지추가 | Local_HS | L_ATCU_vMON | L_ATCU_MON_26 |  |  | Added Messages
24.08.01 |  | 시그널추가 | Local_HS | L_ATCU_vMON | L_ATCU_MON_26 | MON_LibFuncAfterBlowStandbyTime | L_ATCU | Added Signal
24.08.01 |  | 시그널추가 | Local_HS | L_ATCU_vMON | L_ATCU_MON_26 | MON_LibFuncSchdldVentStandbyTime | L_ATCU | Added Signal
24.08.01 |  | 메시지추가 | Local_HS | L_ATCU_vMON | L_ATCU_MON_27 |  |  | Added Messages
24.08.01 |  | 시그널추가 | Local_HS | L_ATCU_vMON | L_ATCU_MON_27 | MON_LibFuncHICCSWVer | L_ATCU | Added Signal
24.08.01 |  | 시그널수정 | Local_HS | L_EVNT | L_EVNT_04 | L_EVNT_FrDrEVntModeSet_Disp | L_ATCU
24.08.01 |  | 시그널수정 | Local_HS | L_EVNT | L_EVNT_04 | L_EVNT_RrPsEVntModeSet_Disp | L_ATCU
24.08.01 |  | 시그널수정 | Local_HS | L_EVNT | L_EVNT_04 | L_EVNT_RrDrEVntModeSet_Disp | L_ATCU
24.08.01 |  | 시그널수정 | Local_HS | L_EVNT | L_EVNT_04 | L_EVNT_FrPsEVntModeSet_Disp | L_ATCU
24.08.01 |  | 시그널수정 | Local_HS | L_FHPTC | L_FHPTC_02 | FHPTC_IntlkSta | L_ATCU
24.08.01 |  | 시그널수정 | Local_HS | L_RHPTC | L_RHPTC_02 | RHPTC_IntlkSta | L_ATCU
24.07.01 |  | 메시지추가 | Local_HS | L_ATCU | L_ATCU_11 |  |  | Added Messages
24.07.01 |  | 시그널추가 | Local_HS | L_ATCU | L_ATCU_11 | L_ATCU_ResetReqForOthers | L_2HKBD,L_3HKBD,L_EVNT,L_HKBD,L_PCM | Added Signal
24.07.01 |  | 시그널추가 | Local_HS | L_ATCU | L_ATCU_11 | L_ATCU_ResetPreWrngForOthers | L_2HKBD,L_3HKBD,L_EVNT,L_HKBD,L_PCM | Added Signal
24.06.01 |  | 시그널수정 | Local_HS | L_ATCU | L_ATCU_Lib_13 | L_ATCU_Lib_MngrBlwBufOp | L_ATCU_vMON
24.06.01 |  | 시그널수정 | Local_HS | L_ATCU | L_ATCU_Lib_13 | L_ATCU_Lib_MngrIntakeBufOp | L_ATCU_vMON
24.06.01 |  | 시그널수정 | Local_HS | L_ATCU | L_ATCU_Lib_15 | L_ATCU_Lib_MngrBlwBuf0 | L_ATCU_vMON
24.06.01 |  | 시그널수정 | Local_HS | L_ATCU | L_ATCU_Lib_15 | L_ATCU_Lib_MngrBlwBuf6 | L_ATCU_vMON
24.06.01 |  | 시그널수정 | Local_HS | L_ATCU | L_ATCU_Lib_15 | L_ATCU_Lib_MngrBlwBuf7 | L_ATCU_vMON
24.06.01 |  | 시그널수정 | Local_HS | L_ATCU | L_ATCU_Lib_15 | L_ATCU_Lib_MngrBlwBuf3 | L_ATCU_vMON
24.06.01 |  | 시그널수정 | Local_HS | L_ATCU | L_ATCU_Lib_15 | L_ATCU_Lib_MngrBlwBuf4 | L_ATCU_vMON
24.06.01 |  | 시그널수정 | Local_HS | L_ATCU | L_ATCU_Lib_15 | L_ATCU_Lib_MngrBlwBuf5 | L_ATCU_vMON
24.06.01 |  | 시그널수정 | Local_HS | L_ATCU | L_ATCU_Lib_15 | L_ATCU_Lib_MngrBlwBuf1 | L_ATCU_vMON
24.06.01 |  | 시그널수정 | Local_HS | L_ATCU | L_ATCU_Lib_15 | L_ATCU_Lib_MngrBlwBuf2 | L_ATCU_vMON
24.06.01 |  | 시그널수정 | Local_HS | L_ATCU | L_ATCU_Lib_17 | L_ATCU_Lib_MngrIntakeBuf4 | L_ATCU_vMON
24.06.01 |  | 시그널수정 | Local_HS | L_ATCU | L_ATCU_Lib_17 | L_ATCU_Lib_MngrIntakeBuf3 | L_ATCU_vMON
24.06.01 |  | 시그널수정 | Local_HS | L_ATCU | L_ATCU_Lib_17 | L_ATCU_Lib_MngrIntakeBuf2 | L_ATCU_vMON
24.06.01 |  | 시그널수정 | Local_HS | L_ATCU | L_ATCU_Lib_17 | L_ATCU_Lib_MngrIntakeBuf1 | L_ATCU_vMON
24.06.01 |  | 시그널수정 | Local_HS | L_ATCU | L_ATCU_Lib_17 | L_ATCU_Lib_MngrIntakeBuf0 | L_ATCU_vMON
24.06.01 |  | 시그널수정 | Local_HS | L_ATCU | L_ATCU_Lib_17 | L_ATCU_Lib_MngrIntakeBuf5 | L_ATCU_vMON
24.06.01 |  | 시그널수정 | Local_HS | L_ATCU | L_ATCU_Lib_17 | L_ATCU_Lib_MngrIntakeBufLow0 | L_ATCU_vMON
24.06.01 |  | 시그널수정 | Local_HS | L_ATCU | L_ATCU_Lib_17 | L_ATCU_Lib_MngrIntakeBuf7 | L_ATCU_vMON
24.06.01 |  | 시그널수정 | Local_HS | L_ATCU | L_ATCU_Lib_17 | L_ATCU_Lib_MngrIntakeBuf6 | L_ATCU_vMON
24.06.01 |  | 시그널추가 | Local_HS | L_ATCU | L_ATCU_Lib_41 | L_ATCULib_AmbFilterResetOpState | L_ATCU_vMON | Added Signal
24.06.01 |  | 시그널추가 | Local_HS | L_ATCU | L_ATCU_Lib_41 | L_ATCULib_ETCIntlckHVActOffReq | L_ATCU_vMON | Added Signal
24.06.01 |  | 시그널추가 | Local_HS | L_ATCU | L_ATCU_Lib_41 | L_ATCULib_HVACIntlckHVActOffReq | L_ATCU_vMON | Added Signal
24.06.01 |  | 시그널추가 | Local_HS | L_ATCU | L_ATCU_Lib_41 | L_ATCULib_MainRlyProtectOpState | L_ATCU_vMON | Added Signal
24.06.01 |  | 시그널추가 | Local_HS | L_ATCU | L_ATCU_Lib_41 | L_ATCULib_SyncSwSta | L_ATCU_vMON | Added Signal
24.06.01 |  | 시그널수정 | Local_HS | L_ATCU_vMON | L_ATCU_MON_01 | MON_DevInputCtrlReq | L_ATCU | LENGTH(BIT) : 1->4, VALIDITY : IG1 or IG3->B+,
24.06.01 |  | 메시지추가 | Local_HS | L_ATCU_vMON | L_ATCU_MON_06 |  |  | Added Messages
24.06.01 |  | 시그널추가 | Local_HS | L_ATCU_vMON | L_ATCU_MON_06 | MON_IGN1 | L_ATCU | Added Signal
24.06.01 |  | 시그널추가 | Local_HS | L_ATCU_vMON | L_ATCU_MON_06 | MON_PTCRly1 | L_ATCU | Added Signal
24.06.01 |  | 시그널추가 | Local_HS | L_ATCU_vMON | L_ATCU_MON_06 | MON_IGN3 | L_ATCU | Added Signal
24.06.01 |  | 시그널추가 | Local_HS | L_ATCU_vMON | L_ATCU_MON_06 | MON_IGN2 | L_ATCU | Added Signal
24.06.01 |  | 시그널추가 | Local_HS | L_ATCU_vMON | L_ATCU_MON_06 | MON_PTCRlyVtg | L_ATCU | Added Signal
24.06.01 |  | 메시지추가 | Local_HS | L_ATCU_vMON | L_ATCU_MON_07 |  |  | Added Messages
24.06.01 |  | 시그널추가 | Local_HS | L_ATCU_vMON | L_ATCU_MON_07 | MON_BlrSwKnobOpt | L_ATCU | Added Signal
24.06.01 |  | 시그널추가 | Local_HS | L_ATCU_vMON | L_ATCU_MON_07 | MON_CompOpt | L_ATCU | Added Signal
24.06.01 |  | 시그널추가 | Local_HS | L_ATCU_vMON | L_ATCU_MON_07 | MON_DisplayOpt | L_ATCU | Added Signal
24.06.01 |  | 시그널추가 | Local_HS | L_ATCU_vMON | L_ATCU_MON_07 | MON_DrvHndSideOpt | L_ATCU | Added Signal
24.06.01 |  | 시그널추가 | Local_HS | L_ATCU_vMON | L_ATCU_MON_07 | MON_DrvOnlyOpt | L_ATCU | Added Signal
24.06.01 |  | 시그널추가 | Local_HS | L_ATCU_vMON | L_ATCU_MON_07 | MON_FineDustOpt | L_ATCU | Added Signal
24.06.01 |  | 시그널추가 | Local_HS | L_ATCU_vMON | L_ATCU_MON_07 | MON_FrontAutoStepOpt | L_ATCU | Added Signal
24.06.01 |  | 시그널추가 | Local_HS | L_ATCU_vMON | L_ATCU_MON_07 | MON_FrontSyncCtrlTypOpt | L_ATCU | Added Signal
24.06.01 |  | 시그널추가 | Local_HS | L_ATCU_vMON | L_ATCU_MON_07 | MON_IntakeSwTypOpt | L_ATCU | Added Signal
24.06.01 |  | 시그널추가 | Local_HS | L_ATCU_vMON | L_ATCU_MON_07 | MON_ModSwTypOpt | L_ATCU | Added Signal
24.06.01 |  | 시그널추가 | Local_HS | L_ATCU_vMON | L_ATCU_MON_07 | MON_NetworkTypOpt | L_ATCU | Added Signal
24.06.01 |  | 시그널추가 | Local_HS | L_ATCU_vMON | L_ATCU_MON_07 | MON_2ndAutoBtnOpt | L_ATCU | Added Signal
24.06.01 |  | 시그널추가 | Local_HS | L_ATCU_vMON | L_ATCU_MON_07 | MON_2ndAutoStepOpt | L_ATCU | Added Signal
24.06.01 |  | 시그널추가 | Local_HS | L_ATCU_vMON | L_ATCU_MON_07 | MON_2ndAutoSwTyp | L_ATCU | Added Signal
24.06.01 |  | 시그널추가 | Local_HS | L_ATCU_vMON | L_ATCU_MON_07 | MON_2ndBlrBtnOpt | L_ATCU | Added Signal
24.06.01 |  | 시그널추가 | Local_HS | L_ATCU_vMON | L_ATCU_MON_07 | MON_2ndModBtnOpt | L_ATCU | Added Signal
24.06.01 |  | 시그널추가 | Local_HS | L_ATCU_vMON | L_ATCU_MON_07 | MON_2ndModSwTypOpt | L_ATCU | Added Signal
24.06.01 |  | 시그널추가 | Local_HS | L_ATCU_vMON | L_ATCU_MON_07 | MON_OffSwTypOpt | L_ATCU | Added Signal
24.06.01 |  | 시그널추가 | Local_HS | L_ATCU_vMON | L_ATCU_MON_07 | MON_PTCStepOpt | L_ATCU | Added Signal
24.06.01 |  | 시그널추가 | Local_HS | L_ATCU_vMON | L_ATCU_MON_07 | MON_PTCTypOpt | L_ATCU | Added Signal
24.06.01 |  | 시그널추가 | Local_HS | L_ATCU_vMON | L_ATCU_MON_07 | MON_ROATypOpt | L_ATCU | Added Signal
24.06.01 |  | 시그널추가 | Local_HS | L_ATCU_vMON | L_ATCU_MON_07 | MON_RgnOpt | L_ATCU | Added Signal
24.06.01 |  | 시그널추가 | Local_HS | L_ATCU_vMON | L_ATCU_MON_07 | MON_SchdldVentOpt | L_ATCU | Added Signal
24.06.01 |  | 시그널추가 | Local_HS | L_ATCU_vMON | L_ATCU_MON_07 | MON_SmartVentOpt | L_ATCU | Added Signal
24.06.01 |  | 시그널추가 | Local_HS | L_ATCU_vMON | L_ATCU_MON_07 | MON_TempSwKnobOpt | L_ATCU | Added Signal
24.06.01 |  | 시그널추가 | Local_HS | L_ATCU_vMON | L_ATCU_MON_07 | MON_ThermostatOpt | L_ATCU | Added Signal
24.06.01 |  | 시그널추가 | Local_HS | L_ATCU_vMON | L_ATCU_MON_07 | MON_VRLedOpt | L_ATCU | Added Signal
24.06.01 |  | 시그널추가 | Local_HS | L_ATCU_vMON | L_ATCU_MON_07 | MON_VehTypOpt | L_ATCU | Added Signal
24.06.01 |  | 시그널추가 | Local_HS | L_ATCU_vMON | L_ATCU_MON_07 | MON_WheelDrivePosOpt | L_ATCU | Added Signal
24.06.01 |  | 시그널추가 | Local_HS | L_ATCU_vMON | L_ATCU_MON_07 | MON_2ndOffSwTypOpt | L_ATCU | Added Signal
24.06.01 |  | 시그널추가 | Local_HS | L_ATCU_vMON | L_ATCU_MON_07 | MON_2ndTempSwKnobOpt | L_ATCU | Added Signal
24.06.01 |  | 시그널추가 | Local_HS | L_ATCU_vMON | L_ATCU_MON_07 | MON_2ndTmpBtnOpt | L_ATCU | Added Signal
24.06.01 |  | 시그널추가 | Local_HS | L_ATCU_vMON | L_ATCU_MON_07 | MON_ADSOpt | L_ATCU | Added Signal
24.06.01 |  | 시그널추가 | Local_HS | L_ATCU_vMON | L_ATCU_MON_07 | MON_AfterBlowOpt | L_ATCU | Added Signal
24.06.01 |  | 시그널추가 | Local_HS | L_ATCU_vMON | L_ATCU_MON_07 | MON_AutoSwTyp | L_ATCU | Added Signal
24.06.01 |  | 시그널추가 | Local_HS | L_ATCU_vMON | L_ATCU_MON_07 | MON_BATCoolingTypOpt | L_ATCU | Added Signal
24.06.01 |  | 메시지추가 | Local_HS | L_ATCU_vMON | L_ATCU_MON_08 |  |  | Added Messages
24.06.01 |  | 시그널추가 | Local_HS | L_ATCU_vMON | L_ATCU_MON_08 | MON_AutoBlrVtgVal | L_ATCU | Added Signal
24.06.01 |  | 시그널추가 | Local_HS | L_ATCU_vMON | L_ATCU_MON_08 | MON_AutoACState | L_ATCU | Added Signal
24.06.01 |  | 시그널추가 | Local_HS | L_ATCU_vMON | L_ATCU_MON_08 | MON_AutoIntakeState | L_ATCU | Added Signal
24.06.01 |  | 시그널추가 | Local_HS | L_ATCU_vMON | L_ATCU_MON_08 | MON_AutoDrvModState | L_ATCU | Added Signal
24.06.01 |  | 시그널추가 | Local_HS | L_ATCU_vMON | L_ATCU_MON_08 | MON_AutoEvapTargetTemp | L_ATCU | Added Signal
24.06.01 |  | 메시지추가 | Local_HS | L_ATCU_vMON | L_ATCU_MON_09 |  |  | Added Messages
24.06.01 |  | 시그널추가 | Local_HS | L_ATCU_vMON | L_ATCU_MON_09 | MON_AutoAstTargetTempVal | L_ATCU | Added Signal
24.06.01 |  | 시그널추가 | Local_HS | L_ATCU_vMON | L_ATCU_MON_09 | MON_AutoAstTempDrState | L_ATCU | Added Signal
24.06.01 |  | 시그널추가 | Local_HS | L_ATCU_vMON | L_ATCU_MON_09 | MON_AutoDrvTargetTempVal | L_ATCU | Added Signal
24.06.01 |  | 시그널추가 | Local_HS | L_ATCU_vMON | L_ATCU_MON_09 | MON_AutoDrvTempDrState | L_ATCU | Added Signal
24.06.01 |  | 메시지추가 | Local_HS | L_ATCU_vMON | L_ATCU_MON_10 |  |  | Added Messages
24.06.01 |  | 시그널추가 | Local_HS | L_ATCU_vMON | L_ATCU_MON_10 | MON_Auto2LHModState | L_ATCU | Added Signal
24.06.01 |  | 시그널추가 | Local_HS | L_ATCU_vMON | L_ATCU_MON_10 | MON_AutoHeatloadStep | L_ATCU | Added Signal
24.06.01 |  | 시그널추가 | Local_HS | L_ATCU_vMON | L_ATCU_MON_10 | MON_AutoECompRpm | L_ATCU | Added Signal
24.06.01 |  | 시그널추가 | Local_HS | L_ATCU_vMON | L_ATCU_MON_10 | MON_AutoHVPTCDuty | L_ATCU | Added Signal
24.06.01 |  | 시그널추가 | Local_HS | L_ATCU_vMON | L_ATCU_MON_10 | MON_Auto2LHBlrVtgVal | L_ATCU | Added Signal
24.06.01 |  | 시그널추가 | Local_HS | L_ATCU_vMON | L_ATCU_MON_10 | MON_Auto2LHTempDrState | L_ATCU | Added Signal
24.05.03 |  | 시그널수정 | Local_HS | L_ATCU | L_ATCU_01 | ATCU_StrgWhlHeatingOpt | L_HKBD | Destination 변경: L_2HKBD,L_3HKBD 추가
24.05.03 |  | 시그널수정 | Local_HS | L_ATCU | L_ATCU_01 | ATCU_Typ_All_2 | L_HKBD | Destination 변경: L_2HKBD,L_3HKBD 추가
24.05.03 |  | 시그널수정 | Local_HS | L_ATCU | L_ATCU_01 | ATCU_Typ_All_1 | L_HKBD | Destination 변경: L_2HKBD,L_3HKBD 추가
24.05.03 |  | 시그널수정 | Local_HS | L_ATCU | L_ATCU_01 | ATCU_TempDispSta | L_HKBD | Destination 변경: L_2HKBD,L_3HKBD 추가
24.05.03 |  | 시그널수정 | Local_HS | L_ATCU | L_ATCU_01 | ATCU_Typ_All_3 | L_HKBD | Destination 변경: L_2HKBD,L_3HKBD 추가
24.05.03 |  | 시그널수정 | Local_HS | L_ATCU | L_ATCU_04 | L_ATCU_TempDispUnit | L_HKBD | Destination 변경: L_2HKBD 추가
24.05.03 |  | 시그널수정 | Local_HS | L_ATCU | L_ATCU_09 | L_ATCU_NotMinModeBrightSta | L_2HKBD,L_3HKBD,L_HKBD | Destination 변경: L_EVNT 추가
24.05.03 |  | 시그널수정 | Local_HS | L_ATCU | L_ATCU_09 | L_ATCU_DtntOutSta | L_HKBD | Destination 변경: L_2HKBD,L_EVNT 추가
24.05.03 |  | 시그널수정 | Local_HS | L_ATCU | L_ATCU_09 | L_ATCU_AutoBrightSta | L_HKBD | Destination 변경: L_2HKBD,L_EVNT 추가
24.05.02 |  | 시그널수정 | Local_HS | L_ATCU | L_ATCU_03 | L_ATCU_RhstaLvlSta | L_HKBD | Destination 변경: L_2HKBD 추가
24.05.02 |  | 시그널수정 | Local_HS | L_ATCU | L_ATCU_03 | L_ATCU_IntTailOnOff | L_HKBD | Destination 변경: L_2HKBD 추가
24.05.02 |  | 시그널수정 | Local_HS | L_ATCU | L_ATCU_12 | L_ATCU_DrvrSdTyp | L_EVNT,L_FHPTC,L_RHPTC | Destination 변경: L_HKBD 추가
24.05.02 |  | 시그널수정 | Local_HS | L_ATCU | L_ATCU_16 | L_ATCU_FltMsgTmOutFHPTC8 | L_RHPTC | Destination 변경: L_FHPTC 추가
24.05.02 |  | 시그널수정 | Local_HS | L_ATCU | L_ATCU_16 | L_ATCU_FHPTC2ndDrTrgtDty | L_RHPTC | Destination 변경: L_FHPTC 추가
24.05.02 |  | 시그널수정 | Local_HS | L_ATCU | L_ATCU_16 | L_ATCU_FHPTC2ndPsTrgtDty | L_RHPTC | Destination 변경: L_FHPTC 추가
24.05.02 |  | 시그널수정 | Local_HS | L_ATCU | L_ATCU_16 | L_ATCU_FltMsgTmOutFHPTC5 | L_RHPTC | Destination 변경: L_FHPTC 추가
24.05.02 |  | 시그널수정 | Local_HS | L_ATCU | L_ATCU_16 | L_ATCU_FltMsgTmOutFHPTC6 | L_RHPTC | Destination 변경: L_FHPTC 추가
24.05.02 |  | 시그널수정 | Local_HS | L_ATCU | L_ATCU_16 | L_ATCU_FltMsgTmOutFHPTC7 | L_RHPTC | Destination 변경: L_FHPTC 추가
24.05.02 |  | 시그널수정 | Local_HS | L_ATCU | L_ATCU_16 | L_ATCU_2ndDrBlwLvl | L_EVNT,L_RHPTC | Destination 변경: L_FHPTC 추가
24.05.02 |  | 시그널수정 | Local_HS | L_ATCU | L_ATCU_16 | L_ATCU_2ndBlwLvlSigVaildSta | L_RHPTC | Destination 변경: L_FHPTC 추가
24.05.02 |  | 시그널수정 | Local_HS | L_ATCU | L_ATCU_16 | L_ATCU_2ndBlwFltSta | L_RHPTC | Destination 변경: L_FHPTC 추가
24.05.02 |  | 시그널수정 | Local_HS | L_ATCU | L_ATCU_16 | L_ATCU_2ndPsBlwLvl | L_EVNT,L_RHPTC | Destination 변경: L_FHPTC 추가
24.05.01 |  | 시그널추가 | Local_HS | L_3HKBD | L_3HKBD_08 | L_3HKBD_Rr_HVACBLDCMotLINFail | L_ATCU | Added Signal
24.05.01 |  | 시그널수정 | Local_HS | L_ATCU | L_ATCU_02 | L_ATCU_FrDrModDis | L_HKBD | DESTINATION_UID : HE172->HE172,HE228, Destination 변경: L_EVNT 추가,
24.05.01 |  | 시그널수정 | Local_HS | L_ATCU | L_ATCU_02 | L_ATCU_FrPassModDis | L_HKBD | DESTINATION_UID : HE172->HE172,HE228, Destination 변경: L_EVNT 추가,
24.05.01 |  | 시그널수정 | Local_HS | L_ATCU | L_ATCU_03 | L_ATCU_RhstaLvlSta | L_HKBD
24.05.01 |  | 시그널삭제 | Local_HS | L_ATCU | L_ATCU_03 | L_ATCU_ADSOffDis | L_HKBD | Deleted Signal
24.05.01 |  | 시그널수정 | Local_HS | L_ATCU | L_ATCU_04 | L_ATCU_FragKindDis | L_HKBD,L_PCM
24.05.01 |  | 시그널수정 | Local_HS | L_ATCU | L_ATCU_04 | L_ATCU_TempDispUnit | L_HKBD
24.05.01 |  | 시그널수정 | Local_HS | L_ATCU | L_ATCU_04 | L_ATCU_OpSta | L_HKBD | Destination 변경: L_EVNT 추가
24.05.01 |  | 시그널수정 | Local_HS | L_ATCU | L_ATCU_05 | L_ATCU_RrPsModDis | L_2HKBD,L_HKBD | DESTINATION_UID : HE172,HE174->HE172,HE174,HE228, Destination 변경: L_EVNT 추가,
24.05.01 |  | 시그널수정 | Local_HS | L_ATCU | L_ATCU_05 | L_ATCU_RrDrvModDis | L_2HKBD,L_HKBD | DESTINATION_UID : HE172,HE174->HE172,HE174,HE228, Destination 변경: L_EVNT 추가,
24.05.01 |  | 시그널수정 | Local_HS | L_ATCU | L_ATCU_08 | L_ATCU_CampModeSta | L_2HKBD,L_3HKBD,L_HKBD | Destination 변경: L_EVNT 추가
24.05.01 |  | 시그널수정 | Local_HS | L_ATCU | L_ATCU_08 | L_ATCU_UtilModeUsmSta | L_2HKBD,L_3HKBD,L_HKBD | Destination 변경: L_EVNT 추가
24.05.01 |  | 시그널수정 | Local_HS | L_ATCU | L_ATCU_12 | L_ATCU_DrvrSdTyp | L_FHPTC,L_RHPTC | Destination 변경: L_EVNT 추가
24.05.01 |  | 시그널수정 | Local_HS | L_ATCU | L_ATCU_12 | L_ATCU_PassBlwLvl | L_FHPTC,L_RHPTC | Destination 변경: L_EVNT 추가
24.05.01 |  | 시그널수정 | Local_HS | L_ATCU | L_ATCU_12 | L_ATCU_FrBlwLvl | L_FHPTC,L_RHPTC | Destination 변경: L_EVNT 추가
24.05.01 |  | 시그널수정 | Local_HS | L_ATCU | L_ATCU_13 | L_ATCU_RrBlwLvl | L_FHPTC,L_RHPTC | Destination 변경: L_EVNT 추가
24.05.01 |  | 시그널수정 | Local_HS | L_ATCU | L_ATCU_Lib_06 | L_ATCU_Lib_DrvTempClickCnt | L_ATCU_vMON | INITIAL_VALUE : 0x0->0xFF,
24.05.01 |  | 시그널수정 | Local_HS | L_ATCU | L_ATCU_Lib_06 | L_ATCU_Lib_AstTempClickCnt | L_ATCU_vMON | INITIAL_VALUE : 0x0->0xFF,
24.05.01 |  | 시그널수정 | Local_HS | L_ATCU | L_ATCU_Lib_07 | L_ATCU_Lib_DrvBlrClickCnt | L_ATCU_vMON | INITIAL_VALUE : 0x0->0xFF,
24.05.01 |  | 시그널수정 | Local_HS | L_ATCU | L_ATCU_16 | L_ATCU_2ndDrBlwLvl | L_RHPTC | DESTINATION_UID : HE177->HE177,HE228, Destination 변경: L_EVNT 추가,
24.05.01 |  | 시그널수정 | Local_HS | L_ATCU | L_ATCU_16 | L_ATCU_2ndPsBlwLvl | L_RHPTC | DESTINATION_UID : HE177->HE177,HE228, Destination 변경: L_EVNT 추가,
24.05.01 |  | 시그널추가 | Local_HS | L_ATCU | L_ATCU_20 | L_ATCU_HU_FrDrEVntSidePt_Y | L_EVNT | Added Signal
24.05.01 |  | 시그널추가 | Local_HS | L_ATCU | L_ATCU_20 | L_ATCU_HU_FrDrEVntSidePt_X | L_EVNT | Added Signal
24.05.01 |  | 시그널추가 | Local_HS | L_ATCU | L_ATCU_20 | L_ATCU_HU_FrDrEVntCtrPt_Y | L_EVNT | Added Signal
24.05.01 |  | 시그널추가 | Local_HS | L_ATCU | L_ATCU_20 | L_ATCU_HU_FrDrEVntCtrPt_X | L_EVNT | Added Signal
24.05.01 |  | 시그널삭제 | Local_HS | L_ATCU | L_ATCU_20 | L_ATCU_HU_FrDrEVntSidePt_Y | L_EVNT | Deleted Signal
24.05.01 |  | 시그널삭제 | Local_HS | L_ATCU | L_ATCU_20 | L_ATCU_HU_FrDrEVntCtrPt_X | L_EVNT | Deleted Signal
24.05.01 |  | 시그널삭제 | Local_HS | L_ATCU | L_ATCU_20 | L_ATCU_HU_FrDrEVntCtrPt_Y | L_EVNT | Deleted Signal
24.05.01 |  | 시그널삭제 | Local_HS | L_ATCU | L_ATCU_20 | L_ATCU_HU_FrDrEVntSidePt_X | L_EVNT | Deleted Signal
24.05.01 |  | 시그널추가 | Local_HS | L_ATCU | L_ATCU_21 | L_ATCU_HU_FrPsEVntSidePt_X | L_EVNT | Added Signal
24.05.01 |  | 시그널추가 | Local_HS | L_ATCU | L_ATCU_21 | L_ATCU_HU_FrPsEVntCtrPt_Y | L_EVNT | Added Signal
24.05.01 |  | 시그널추가 | Local_HS | L_ATCU | L_ATCU_21 | L_ATCU_HU_FrPsEVntCtrPt_X | L_EVNT | Added Signal
24.05.01 |  | 시그널추가 | Local_HS | L_ATCU | L_ATCU_21 | L_ATCU_HU_FrPsEVntSidePt_Y | L_EVNT | Added Signal
24.05.01 |  | 시그널삭제 | Local_HS | L_ATCU | L_ATCU_21 | L_ATCU_HU_FrDrEVntSideOpnCls | L_EVNT | Deleted Signal
24.05.01 |  | 시그널삭제 | Local_HS | L_ATCU | L_ATCU_21 | L_ATCU_HU_FrPsEVntCtrOpnCls | L_EVNT | Deleted Signal
24.05.01 |  | 시그널삭제 | Local_HS | L_ATCU | L_ATCU_21 | L_ATCU_HU_FrPsEVntCtrPt_X | L_EVNT | Deleted Signal
24.05.01 |  | 시그널삭제 | Local_HS | L_ATCU | L_ATCU_21 | L_ATCU_HU_FrPsEVntCtrPt_Y | L_EVNT | Deleted Signal
24.05.01 |  | 시그널삭제 | Local_HS | L_ATCU | L_ATCU_21 | L_ATCU_HU_FrPsEVntModeSet | L_EVNT | Deleted Signal
24.05.01 |  | 시그널삭제 | Local_HS | L_ATCU | L_ATCU_21 | L_ATCU_HU_FrPsEVntSideOpnCls | L_EVNT | Deleted Signal
24.05.01 |  | 시그널삭제 | Local_HS | L_ATCU | L_ATCU_21 | L_ATCU_HU_FrPsEVntSidePt_X | L_EVNT | Deleted Signal
24.05.01 |  | 시그널삭제 | Local_HS | L_ATCU | L_ATCU_21 | L_ATCU_HU_FrPsEVntSidePt_Y | L_EVNT | Deleted Signal
24.05.01 |  | 시그널삭제 | Local_HS | L_ATCU | L_ATCU_21 | L_ATCU_HU_FrDrEVntCtrOpnCls | L_EVNT | Deleted Signal
24.05.01 |  | 시그널삭제 | Local_HS | L_ATCU | L_ATCU_21 | L_ATCU_HU_FrDrEVntModeSet | L_EVNT | Deleted Signal
24.05.01 |  | 시그널추가 | Local_HS | L_ATCU | L_ATCU_22 | L_ATCU_HU_RrDrEVntConsPt_X | L_EVNT | Added Signal
24.05.01 |  | 시그널추가 | Local_HS | L_ATCU | L_ATCU_22 | L_ATCU_HU_RrDrEVntConsPt_Y | L_EVNT | Added Signal
24.05.01 |  | 시그널추가 | Local_HS | L_ATCU | L_ATCU_22 | L_ATCU_HU_RrDrEVntModeSet | L_EVNT | Added Signal
24.05.01 |  | 시그널추가 | Local_HS | L_ATCU | L_ATCU_22 | L_ATCU_HU_RrPsEVntConsOpnCls | L_EVNT | Added Signal
24.05.01 |  | 시그널추가 | Local_HS | L_ATCU | L_ATCU_22 | L_ATCU_HU_RrPsEVntConsPt_X | L_EVNT | Added Signal
24.05.01 |  | 시그널추가 | Local_HS | L_ATCU | L_ATCU_22 | L_ATCU_HU_RrPsEVntConsPt_Y | L_EVNT | Added Signal
24.05.01 |  | 시그널추가 | Local_HS | L_ATCU | L_ATCU_22 | L_ATCU_HU_RrPsEVntModeSet | L_EVNT | Added Signal
24.05.01 |  | 시그널추가 | Local_HS | L_ATCU | L_ATCU_22 | L_ATCU_HU_RrDrEVntConsOpnCls | L_EVNT | Added Signal
24.05.01 |  | 시그널삭제 | Local_HS | L_ATCU | L_ATCU_22 | L_ATCU_HU_RrPsEVntModeSet | L_EVNT | Deleted Signal
24.05.01 |  | 시그널삭제 | Local_HS | L_ATCU | L_ATCU_22 | L_ATCU_HU_RrPsEVntConsPt_Y | L_EVNT | Deleted Signal
24.05.01 |  | 시그널삭제 | Local_HS | L_ATCU | L_ATCU_22 | L_ATCU_HU_RrPsEVntConsPt_X | L_EVNT | Deleted Signal
24.05.01 |  | 시그널삭제 | Local_HS | L_ATCU | L_ATCU_22 | L_ATCU_HU_RrPsEVntConsOpnCls | L_EVNT | Deleted Signal
24.05.01 |  | 시그널삭제 | Local_HS | L_ATCU | L_ATCU_22 | L_ATCU_HU_RrDrEVntModeSet | L_EVNT | Deleted Signal
24.05.01 |  | 시그널삭제 | Local_HS | L_ATCU | L_ATCU_22 | L_ATCU_HU_RrDrEVntConsPt_Y | L_EVNT | Deleted Signal
24.05.01 |  | 시그널삭제 | Local_HS | L_ATCU | L_ATCU_22 | L_ATCU_HU_RrDrEVntConsOpnCls | L_EVNT | Deleted Signal
24.05.01 |  | 시그널삭제 | Local_HS | L_ATCU | L_ATCU_22 | L_ATCU_HU_RrDrEVntConsPt_X | L_EVNT | Deleted Signal
24.05.01 |  | 시그널추가 | Local_HS | L_ATCU | L_ATCU_23 | L_ATCU_HU_FrDrEVntCtrBdryUp_Y | L_EVNT | Added Signal
24.05.01 |  | 시그널추가 | Local_HS | L_ATCU | L_ATCU_23 | L_ATCU_HU_FrDrEVntCtrBdryLo_X | L_EVNT | Added Signal
24.05.01 |  | 시그널추가 | Local_HS | L_ATCU | L_ATCU_23 | L_ATCU_HU_FrDrEVntSideBdryUp_Y | L_EVNT | Added Signal
24.05.01 |  | 시그널추가 | Local_HS | L_ATCU | L_ATCU_23 | L_ATCU_HU_FrDrEVntSideBdryUp_X | L_EVNT | Added Signal
24.05.01 |  | 시그널추가 | Local_HS | L_ATCU | L_ATCU_23 | L_ATCU_HU_FrDrEVntSideBdryLo_Y | L_EVNT | Added Signal
24.05.01 |  | 시그널추가 | Local_HS | L_ATCU | L_ATCU_23 | L_ATCU_HU_FrDrEVntSideBdryLo_X | L_EVNT | Added Signal
24.05.01 |  | 시그널추가 | Local_HS | L_ATCU | L_ATCU_23 | L_ATCU_HU_FrDrEVntCtrBdryLo_Y | L_EVNT | Added Signal
24.05.01 |  | 시그널추가 | Local_HS | L_ATCU | L_ATCU_23 | L_ATCU_HU_FrDrEVntCtrBdryUp_X | L_EVNT | Added Signal
24.05.01 |  | 시그널삭제 | Local_HS | L_ATCU | L_ATCU_23 | L_ATCU_HU_FrDrEVntSideBdryLo_X | L_EVNT | Deleted Signal
24.05.01 |  | 시그널삭제 | Local_HS | L_ATCU | L_ATCU_23 | L_ATCU_HU_FrDrEVntSideBdryLo_Y | L_EVNT | Deleted Signal
24.05.01 |  | 시그널삭제 | Local_HS | L_ATCU | L_ATCU_23 | L_ATCU_HU_FrDrEVntSideBdryUp_X | L_EVNT | Deleted Signal
24.05.01 |  | 시그널삭제 | Local_HS | L_ATCU | L_ATCU_23 | L_ATCU_HU_FrDrEVntSideBdryUp_Y | L_EVNT | Deleted Signal
24.05.01 |  | 시그널삭제 | Local_HS | L_ATCU | L_ATCU_23 | L_ATCU_HU_FrDrEVntCtrBdryLo_Y | L_EVNT | Deleted Signal
24.05.01 |  | 시그널삭제 | Local_HS | L_ATCU | L_ATCU_23 | L_ATCU_HU_FrDrEVntCtrBdryUp_X | L_EVNT | Deleted Signal
24.05.01 |  | 시그널삭제 | Local_HS | L_ATCU | L_ATCU_23 | L_ATCU_HU_FrDrEVntCtrBdryUp_Y | L_EVNT | Deleted Signal
24.05.01 |  | 시그널삭제 | Local_HS | L_ATCU | L_ATCU_23 | L_ATCU_HU_FrDrEVntCtrBdryLo_X | L_EVNT | Deleted Signal
24.05.01 |  | 시그널추가 | Local_HS | L_ATCU | L_ATCU_24 | L_ATCU_HU_FrPsEVntSideBdryUp_X | L_EVNT | Added Signal
24.05.01 |  | 시그널추가 | Local_HS | L_ATCU | L_ATCU_24 | L_ATCU_HU_FrPsEVntSideBdryLo_Y | L_EVNT | Added Signal
24.05.01 |  | 시그널추가 | Local_HS | L_ATCU | L_ATCU_24 | L_ATCU_HU_FrPsEVntSideBdryLo_X | L_EVNT | Added Signal
24.05.01 |  | 시그널추가 | Local_HS | L_ATCU | L_ATCU_24 | L_ATCU_HU_FrPsEVntCtrBdryUp_Y | L_EVNT | Added Signal
24.05.01 |  | 시그널추가 | Local_HS | L_ATCU | L_ATCU_24 | L_ATCU_HU_FrPsEVntCtrBdryUp_X | L_EVNT | Added Signal
24.05.01 |  | 시그널추가 | Local_HS | L_ATCU | L_ATCU_24 | L_ATCU_HU_FrPsEVntCtrBdryLo_Y | L_EVNT | Added Signal
24.05.01 |  | 시그널추가 | Local_HS | L_ATCU | L_ATCU_24 | L_ATCU_HU_FrPsEVntCtrBdryLo_X | L_EVNT | Added Signal
24.05.01 |  | 시그널추가 | Local_HS | L_ATCU | L_ATCU_24 | L_ATCU_HU_FrPsEVntSideBdryUp_Y | L_EVNT | Added Signal
24.05.01 |  | 시그널삭제 | Local_HS | L_ATCU | L_ATCU_24 | L_ATCU_HU_FrPsEVntSideBdryLo_Y | L_EVNT | Deleted Signal
24.05.01 |  | 시그널삭제 | Local_HS | L_ATCU | L_ATCU_24 | L_ATCU_HU_FrPsEVntSideBdryUp_Y | L_EVNT | Deleted Signal
24.05.01 |  | 시그널삭제 | Local_HS | L_ATCU | L_ATCU_24 | L_ATCU_HU_FrPsEVntSideBdryLo_X | L_EVNT | Deleted Signal
24.05.01 |  | 시그널삭제 | Local_HS | L_ATCU | L_ATCU_24 | L_ATCU_HU_FrPsEVntCtrBdryUp_Y | L_EVNT | Deleted Signal
24.05.01 |  | 시그널삭제 | Local_HS | L_ATCU | L_ATCU_24 | L_ATCU_HU_FrPsEVntCtrBdryLo_X | L_EVNT | Deleted Signal
24.05.01 |  | 시그널삭제 | Local_HS | L_ATCU | L_ATCU_24 | L_ATCU_HU_FrPsEVntCtrBdryUp_X | L_EVNT | Deleted Signal
24.05.01 |  | 시그널삭제 | Local_HS | L_ATCU | L_ATCU_24 | L_ATCU_HU_FrPsEVntCtrBdryLo_Y | L_EVNT | Deleted Signal
24.05.01 |  | 시그널삭제 | Local_HS | L_ATCU | L_ATCU_24 | L_ATCU_HU_FrPsEVntSideBdryUp_X | L_EVNT | Deleted Signal
24.05.01 |  | 시그널추가 | Local_HS | L_ATCU | L_ATCU_25 | L_ATCU_HU_RrDrEVntConsBdryLo_X | L_EVNT | Added Signal
24.05.01 |  | 시그널추가 | Local_HS | L_ATCU | L_ATCU_25 | L_ATCU_HU_RrDrEVntConsBdryLo_Y | L_EVNT | Added Signal
24.05.01 |  | 시그널추가 | Local_HS | L_ATCU | L_ATCU_25 | L_ATCU_HU_RrDrEVntConsBdryUp_X | L_EVNT | Added Signal
24.05.01 |  | 시그널추가 | Local_HS | L_ATCU | L_ATCU_25 | L_ATCU_HU_RrDrEVntConsBdryUp_Y | L_EVNT | Added Signal
24.05.01 |  | 시그널추가 | Local_HS | L_ATCU | L_ATCU_25 | L_ATCU_HU_RrPsEVntConsBdryLo_X | L_EVNT | Added Signal
24.05.01 |  | 시그널추가 | Local_HS | L_ATCU | L_ATCU_25 | L_ATCU_HU_RrPsEVntConsBdryLo_Y | L_EVNT | Added Signal
24.05.01 |  | 시그널추가 | Local_HS | L_ATCU | L_ATCU_25 | L_ATCU_HU_RrPsEVntConsBdryUp_X | L_EVNT | Added Signal
24.05.01 |  | 시그널추가 | Local_HS | L_ATCU | L_ATCU_25 | L_ATCU_HU_RrPsEVntConsBdryUp_Y | L_EVNT | Added Signal
24.05.01 |  | 시그널삭제 | Local_HS | L_ATCU | L_ATCU_25 | L_ATCU_HU_RrPsEVntConsBdryUp_X | L_EVNT | Deleted Signal
24.05.01 |  | 시그널삭제 | Local_HS | L_ATCU | L_ATCU_25 | L_ATCU_HU_RrPsEVntConsBdryLo_Y | L_EVNT | Deleted Signal
24.05.01 |  | 시그널삭제 | Local_HS | L_ATCU | L_ATCU_25 | L_ATCU_HU_RrPsEVntConsBdryUp_Y | L_EVNT | Deleted Signal
24.05.01 |  | 시그널삭제 | Local_HS | L_ATCU | L_ATCU_25 | L_ATCU_HU_RrPsEVntConsBdryLo_X | L_EVNT | Deleted Signal
24.05.01 |  | 시그널삭제 | Local_HS | L_ATCU | L_ATCU_25 | L_ATCU_HU_RrDrEVntConsBdryUp_Y | L_EVNT | Deleted Signal
24.05.01 |  | 시그널삭제 | Local_HS | L_ATCU | L_ATCU_25 | L_ATCU_HU_RrDrEVntConsBdryUp_X | L_EVNT | Deleted Signal
24.05.01 |  | 시그널삭제 | Local_HS | L_ATCU | L_ATCU_25 | L_ATCU_HU_RrDrEVntConsBdryLo_Y | L_EVNT | Deleted Signal
24.05.01 |  | 시그널삭제 | Local_HS | L_ATCU | L_ATCU_25 | L_ATCU_HU_RrDrEVntConsBdryLo_X | L_EVNT | Deleted Signal
24.05.01 |  | 시그널추가 | Local_HS | L_ATCU | L_ATCU_26 | L_ATCU_CTS_FrDrEVntSidePt_Y | L_EVNT | Added Signal
24.05.01 |  | 시그널추가 | Local_HS | L_ATCU | L_ATCU_26 | L_ATCU_CTS_FrDrEVntSidePt_X | L_EVNT | Added Signal
24.05.01 |  | 시그널추가 | Local_HS | L_ATCU | L_ATCU_26 | L_ATCU_CTS_FrDrEVntCtrPt_Y | L_EVNT | Added Signal
24.05.01 |  | 시그널추가 | Local_HS | L_ATCU | L_ATCU_26 | L_ATCU_CTS_FrDrEVntCtrPt_X | L_EVNT | Added Signal
24.05.01 |  | 시그널삭제 | Local_HS | L_ATCU | L_ATCU_26 | L_ATCU_CTS_FrDrEVntCtrPt_Y | L_EVNT | Deleted Signal
24.05.01 |  | 시그널삭제 | Local_HS | L_ATCU | L_ATCU_26 | L_ATCU_CTS_FrDrEVntSidePt_X | L_EVNT | Deleted Signal
24.05.01 |  | 시그널삭제 | Local_HS | L_ATCU | L_ATCU_26 | L_ATCU_CTS_FrDrEVntSidePt_Y | L_EVNT | Deleted Signal
24.05.01 |  | 시그널삭제 | Local_HS | L_ATCU | L_ATCU_26 | L_ATCU_CTS_FrDrEVntCtrPt_X | L_EVNT | Deleted Signal
24.05.01 |  | 시그널추가 | Local_HS | L_ATCU | L_ATCU_27 | L_ATCU_CTS_FrPsEVntSidePt_X | L_EVNT | Added Signal
24.05.01 |  | 시그널추가 | Local_HS | L_ATCU | L_ATCU_27 | L_ATCU_CTS_FrPsEVntCtrPt_Y | L_EVNT | Added Signal
24.05.01 |  | 시그널추가 | Local_HS | L_ATCU | L_ATCU_27 | L_ATCU_CTS_FrPsEVntCtrPt_X | L_EVNT | Added Signal
24.05.01 |  | 시그널추가 | Local_HS | L_ATCU | L_ATCU_27 | L_ATCU_CTS_FrPsEVntSidePt_Y | L_EVNT | Added Signal
24.05.01 |  | 시그널삭제 | Local_HS | L_ATCU | L_ATCU_27 | L_ATCU_CTS_FrPsEVntSidePt_Y | L_EVNT | Deleted Signal
24.05.01 |  | 시그널삭제 | Local_HS | L_ATCU | L_ATCU_27 | L_ATCU_CTS_FrtDrEVntModeSet | L_EVNT | Deleted Signal
24.05.01 |  | 시그널삭제 | Local_HS | L_ATCU | L_ATCU_27 | L_ATCU_CTS_FrtPsEVntModeSet | L_EVNT | Deleted Signal
24.05.01 |  | 시그널삭제 | Local_HS | L_ATCU | L_ATCU_27 | L_ATCU_CTS_FrDrEVntCtrOpnCls | L_EVNT | Deleted Signal
24.05.01 |  | 시그널삭제 | Local_HS | L_ATCU | L_ATCU_27 | L_ATCU_CTS_FrDrEVntSideOpnCls | L_EVNT | Deleted Signal
24.05.01 |  | 시그널삭제 | Local_HS | L_ATCU | L_ATCU_27 | L_ATCU_CTS_FrPsEVntCtrOpnCls | L_EVNT | Deleted Signal
24.05.01 |  | 시그널삭제 | Local_HS | L_ATCU | L_ATCU_27 | L_ATCU_CTS_FrPsEVntCtrPt_X | L_EVNT | Deleted Signal
24.05.01 |  | 시그널삭제 | Local_HS | L_ATCU | L_ATCU_27 | L_ATCU_CTS_FrPsEVntCtrPt_Y | L_EVNT | Deleted Signal
24.05.01 |  | 시그널삭제 | Local_HS | L_ATCU | L_ATCU_27 | L_ATCU_CTS_FrPsEVntSideOpnCls | L_EVNT | Deleted Signal
24.05.01 |  | 시그널삭제 | Local_HS | L_ATCU | L_ATCU_27 | L_ATCU_CTS_FrPsEVntSidePt_X | L_EVNT | Deleted Signal
24.05.01 |  | 시그널추가 | Local_HS | L_ATCU | L_ATCU_28 | L_ATCU_CTS_RrPsEVntModeSet | L_EVNT | Added Signal
24.05.01 |  | 시그널추가 | Local_HS | L_ATCU | L_ATCU_28 | L_ATCU_CTS_RrPsEVntConsOpnCls | L_EVNT | Added Signal
24.05.01 |  | 시그널추가 | Local_HS | L_ATCU | L_ATCU_28 | L_ATCU_CTS_RrPsEVntConsPt_X | L_EVNT | Added Signal
24.05.01 |  | 시그널추가 | Local_HS | L_ATCU | L_ATCU_28 | L_ATCU_CTS_RrPsEVntConsPt_Y | L_EVNT | Added Signal
24.05.01 |  | 시그널추가 | Local_HS | L_ATCU | L_ATCU_28 | L_ATCU_CTS_RrDrEVntModeSet | L_EVNT | Added Signal
24.05.01 |  | 시그널추가 | Local_HS | L_ATCU | L_ATCU_28 | L_ATCU_CTS_RrDrEVntConsPt_Y | L_EVNT | Added Signal
24.05.01 |  | 시그널추가 | Local_HS | L_ATCU | L_ATCU_28 | L_ATCU_CTS_RrDrEVntConsPt_X | L_EVNT | Added Signal
24.05.01 |  | 시그널추가 | Local_HS | L_ATCU | L_ATCU_28 | L_ATCU_CTS_RrDrEVntConsOpnCls | L_EVNT | Added Signal
24.05.01 |  | 시그널삭제 | Local_HS | L_ATCU | L_ATCU_28 | L_ATCU_CTS_RrPsEVntConsOpnCls | L_EVNT | Deleted Signal
24.05.01 |  | 시그널삭제 | Local_HS | L_ATCU | L_ATCU_28 | L_ATCU_CTS_RrPsEVntConsPt_X | L_EVNT | Deleted Signal
24.05.01 |  | 시그널삭제 | Local_HS | L_ATCU | L_ATCU_28 | L_ATCU_CTS_RrPsEVntConsPt_Y | L_EVNT | Deleted Signal
24.05.01 |  | 시그널삭제 | Local_HS | L_ATCU | L_ATCU_28 | L_ATCU_CTS_RrPsEVntModeSet | L_EVNT | Deleted Signal
24.05.01 |  | 시그널삭제 | Local_HS | L_ATCU | L_ATCU_28 | L_ATCU_CTS_RrDrEVntConsPt_Y | L_EVNT | Deleted Signal
24.05.01 |  | 시그널삭제 | Local_HS | L_ATCU | L_ATCU_28 | L_ATCU_CTS_RrDrEVntConsPt_X | L_EVNT | Deleted Signal
24.05.01 |  | 시그널삭제 | Local_HS | L_ATCU | L_ATCU_28 | L_ATCU_CTS_RrDrEVntConsOpnCls | L_EVNT | Deleted Signal
24.05.01 |  | 시그널삭제 | Local_HS | L_ATCU | L_ATCU_28 | L_ATCU_CTS_RrDrEVntModeSet | L_EVNT | Deleted Signal
24.05.01 |  | 시그널추가 | Local_HS | L_ATCU | L_ATCU_29 | L_ATCU_CTS_FrDrEVntSideBdryLo_X | L_EVNT | Added Signal
24.05.01 |  | 시그널추가 | Local_HS | L_ATCU | L_ATCU_29 | L_ATCU_CTS_FrDrEVntCtrBdryLo_X | L_EVNT | Added Signal
24.05.01 |  | 시그널추가 | Local_HS | L_ATCU | L_ATCU_29 | L_ATCU_CTS_FrDrEVntCtrBdryLo_Y | L_EVNT | Added Signal
24.05.01 |  | 시그널추가 | Local_HS | L_ATCU | L_ATCU_29 | L_ATCU_CTS_FrDrEVntCtrBdryUp_X | L_EVNT | Added Signal
24.05.01 |  | 시그널추가 | Local_HS | L_ATCU | L_ATCU_29 | L_ATCU_CTS_FrDrEVntCtrBdryUp_Y | L_EVNT | Added Signal
24.05.01 |  | 시그널추가 | Local_HS | L_ATCU | L_ATCU_29 | L_ATCU_CTS_FrDrEVntSideBdryLo_Y | L_EVNT | Added Signal
24.05.01 |  | 시그널추가 | Local_HS | L_ATCU | L_ATCU_29 | L_ATCU_CTS_FrDrEVntSideBdryUp_X | L_EVNT | Added Signal
24.05.01 |  | 시그널추가 | Local_HS | L_ATCU | L_ATCU_29 | L_ATCU_CTS_FrDrEVntSideBdryUp_Y | L_EVNT | Added Signal
24.05.01 |  | 시그널삭제 | Local_HS | L_ATCU | L_ATCU_29 | L_ATCU_CTS_FrDrEVntSideBdryLo_X | L_EVNT | Deleted Signal
24.05.01 |  | 시그널삭제 | Local_HS | L_ATCU | L_ATCU_29 | L_ATCU_CTS_FrDrEVntSideBdryLo_Y | L_EVNT | Deleted Signal
24.05.01 |  | 시그널삭제 | Local_HS | L_ATCU | L_ATCU_29 | L_ATCU_CTS_FrDrEVntSideBdryUp_X | L_EVNT | Deleted Signal
24.05.01 |  | 시그널삭제 | Local_HS | L_ATCU | L_ATCU_29 | L_ATCU_CTS_FrDrEVntSideBdryUp_Y | L_EVNT | Deleted Signal
24.05.01 |  | 시그널삭제 | Local_HS | L_ATCU | L_ATCU_29 | L_ATCU_CTS_FrDrEVntCtrBdryUp_Y | L_EVNT | Deleted Signal
24.05.01 |  | 시그널삭제 | Local_HS | L_ATCU | L_ATCU_29 | L_ATCU_CTS_FrDrEVntCtrBdryUp_X | L_EVNT | Deleted Signal
24.05.01 |  | 시그널삭제 | Local_HS | L_ATCU | L_ATCU_29 | L_ATCU_CTS_FrDrEVntCtrBdryLo_Y | L_EVNT | Deleted Signal
24.05.01 |  | 시그널삭제 | Local_HS | L_ATCU | L_ATCU_29 | L_ATCU_CTS_FrDrEVntCtrBdryLo_X | L_EVNT | Deleted Signal
24.05.01 |  | 시그널추가 | Local_HS | L_ATCU | L_ATCU_30 | L_ATCU_CTS_FrPsEVntCtrBdryUp_X | L_EVNT | Added Signal
24.05.01 |  | 시그널추가 | Local_HS | L_ATCU | L_ATCU_30 | L_ATCU_CTS_FrPsEVntCtrBdryLo_Y | L_EVNT | Added Signal
24.05.01 |  | 시그널추가 | Local_HS | L_ATCU | L_ATCU_30 | L_ATCU_CTS_FrPsEVntCtrBdryLo_X | L_EVNT | Added Signal
24.05.01 |  | 시그널추가 | Local_HS | L_ATCU | L_ATCU_30 | L_ATCU_CTS_FrPsEVntCtrBdryUp_Y | L_EVNT | Added Signal
24.05.01 |  | 시그널추가 | Local_HS | L_ATCU | L_ATCU_30 | L_ATCU_CTS_FrPsEVntSideBdryUp_Y | L_EVNT | Added Signal
24.05.01 |  | 시그널추가 | Local_HS | L_ATCU | L_ATCU_30 | L_ATCU_CTS_FrPsEVntSideBdryUp_X | L_EVNT | Added Signal
24.05.01 |  | 시그널추가 | Local_HS | L_ATCU | L_ATCU_30 | L_ATCU_CTS_FrPsEVntSideBdryLo_Y | L_EVNT | Added Signal
24.05.01 |  | 시그널추가 | Local_HS | L_ATCU | L_ATCU_30 | L_ATCU_CTS_FrPsEVntSideBdryLo_X | L_EVNT | Added Signal
24.05.01 |  | 시그널삭제 | Local_HS | L_ATCU | L_ATCU_30 | L_ATCU_CTS_FrPsEVntSideBdryUp_Y | L_EVNT | Deleted Signal
24.05.01 |  | 시그널삭제 | Local_HS | L_ATCU | L_ATCU_30 | L_ATCU_CTS_FrPsEVntSideBdryUp_X | L_EVNT | Deleted Signal
24.05.01 |  | 시그널삭제 | Local_HS | L_ATCU | L_ATCU_30 | L_ATCU_CTS_FrPsEVntSideBdryLo_Y | L_EVNT | Deleted Signal
24.05.01 |  | 시그널삭제 | Local_HS | L_ATCU | L_ATCU_30 | L_ATCU_CTS_FrPsEVntCtrBdryLo_Y | L_EVNT | Deleted Signal
24.05.01 |  | 시그널삭제 | Local_HS | L_ATCU | L_ATCU_30 | L_ATCU_CTS_FrPsEVntCtrBdryUp_X | L_EVNT | Deleted Signal
24.05.01 |  | 시그널삭제 | Local_HS | L_ATCU | L_ATCU_30 | L_ATCU_CTS_FrPsEVntCtrBdryUp_Y | L_EVNT | Deleted Signal
24.05.01 |  | 시그널삭제 | Local_HS | L_ATCU | L_ATCU_30 | L_ATCU_CTS_FrPsEVntSideBdryLo_X | L_EVNT | Deleted Signal
24.05.01 |  | 시그널삭제 | Local_HS | L_ATCU | L_ATCU_30 | L_ATCU_CTS_FrPsEVntCtrBdryLo_X | L_EVNT | Deleted Signal
24.05.01 |  | 시그널추가 | Local_HS | L_ATCU | L_ATCU_31 | L_ATCU_CTS_RrDrEVntConsBdryUp_X | L_EVNT | Added Signal
24.05.01 |  | 시그널추가 | Local_HS | L_ATCU | L_ATCU_31 | L_ATCU_CTS_RrDrEVntConsBdryLo_Y | L_EVNT | Added Signal
24.05.01 |  | 시그널추가 | Local_HS | L_ATCU | L_ATCU_31 | L_ATCU_CTS_RrDrEVntConsBdryLo_X | L_EVNT | Added Signal
24.05.01 |  | 시그널추가 | Local_HS | L_ATCU | L_ATCU_31 | L_ATCU_CTS_RrPsEVntConsBdryUp_X | L_EVNT | Added Signal
24.05.01 |  | 시그널추가 | Local_HS | L_ATCU | L_ATCU_31 | L_ATCU_CTS_RrPsEVntConsBdryUp_Y | L_EVNT | Added Signal
24.05.01 |  | 시그널추가 | Local_HS | L_ATCU | L_ATCU_31 | L_ATCU_CTS_RrPsEVntConsBdryLo_Y | L_EVNT | Added Signal
24.05.01 |  | 시그널추가 | Local_HS | L_ATCU | L_ATCU_31 | L_ATCU_CTS_RrPsEVntConsBdryLo_X | L_EVNT | Added Signal
24.05.01 |  | 시그널추가 | Local_HS | L_ATCU | L_ATCU_31 | L_ATCU_CTS_RrDrEVntConsBdryUp_Y | L_EVNT | Added Signal
24.05.01 |  | 시그널삭제 | Local_HS | L_ATCU | L_ATCU_31 | L_ATCU_CTS_RrDrEVntConsBdryUp_X | L_EVNT | Deleted Signal
24.05.01 |  | 시그널삭제 | Local_HS | L_ATCU | L_ATCU_31 | L_ATCU_CTS_RrDrEVntConsBdryLo_Y | L_EVNT | Deleted Signal
24.05.01 |  | 시그널삭제 | Local_HS | L_ATCU | L_ATCU_31 | L_ATCU_CTS_RrDrEVntConsBdryLo_X | L_EVNT | Deleted Signal
24.05.01 |  | 시그널삭제 | Local_HS | L_ATCU | L_ATCU_31 | L_ATCU_CTS_RrDrEVntConsBdryUp_Y | L_EVNT | Deleted Signal
24.05.01 |  | 시그널삭제 | Local_HS | L_ATCU | L_ATCU_31 | L_ATCU_CTS_RrPsEVntConsBdryLo_X | L_EVNT | Deleted Signal
24.05.01 |  | 시그널삭제 | Local_HS | L_ATCU | L_ATCU_31 | L_ATCU_CTS_RrPsEVntConsBdryLo_Y | L_EVNT | Deleted Signal
24.05.01 |  | 시그널삭제 | Local_HS | L_ATCU | L_ATCU_31 | L_ATCU_CTS_RrPsEVntConsBdryUp_X | L_EVNT | Deleted Signal
24.05.01 |  | 시그널삭제 | Local_HS | L_ATCU | L_ATCU_31 | L_ATCU_CTS_RrPsEVntConsBdryUp_Y | L_EVNT | Deleted Signal
24.05.01 |  | 메시지추가 | Local_HS | L_ATCU | L_ATCU_32 |  |  | Added Messages
24.05.01 |  | 시그널추가 | Local_HS | L_ATCU | L_ATCU_32 | L_ATCU_HU_FrDrEVntCtrOpnCls | L_EVNT | Added Signal
24.05.01 |  | 시그널추가 | Local_HS | L_ATCU | L_ATCU_32 | L_ATCU_HU_FrPsEVntModeSet | L_EVNT | Added Signal
24.05.01 |  | 시그널추가 | Local_HS | L_ATCU | L_ATCU_32 | L_ATCU_HU_FrPsEVntCtrOpnCls | L_EVNT | Added Signal
24.05.01 |  | 시그널추가 | Local_HS | L_ATCU | L_ATCU_32 | L_ATCU_HU_FrDrEVntSideOpnCls | L_EVNT | Added Signal
24.05.01 |  | 시그널추가 | Local_HS | L_ATCU | L_ATCU_32 | L_ATCU_HU_FrPsEVntSideOpnCls | L_EVNT | Added Signal
24.05.01 |  | 시그널추가 | Local_HS | L_ATCU | L_ATCU_32 | L_ATCU_HU_FrDrEVntModeSet | L_EVNT | Added Signal
24.05.01 |  | 메시지추가 | Local_HS | L_ATCU | L_ATCU_33 |  |  | Added Messages
24.05.01 |  | 시그널추가 | Local_HS | L_ATCU | L_ATCU_33 | L_ATCU_CTS_FrtPsEVntModeSet | L_EVNT | Added Signal
24.05.01 |  | 시그널추가 | Local_HS | L_ATCU | L_ATCU_33 | L_ATCU_CTS_FrtDrEVntModeSet | L_EVNT | Added Signal
24.05.01 |  | 시그널추가 | Local_HS | L_ATCU | L_ATCU_33 | L_ATCU_CTS_FrPsEVntSideOpnCls | L_EVNT | Added Signal
24.05.01 |  | 시그널추가 | Local_HS | L_ATCU | L_ATCU_33 | L_ATCU_CTS_FrPsEVntCtrOpnCls | L_EVNT | Added Signal
24.05.01 |  | 시그널추가 | Local_HS | L_ATCU | L_ATCU_33 | L_ATCU_CTS_FrDrEVntSideOpnCls | L_EVNT | Added Signal
24.05.01 |  | 시그널추가 | Local_HS | L_ATCU | L_ATCU_33 | L_ATCU_CTS_FrDrEVntCtrOpnCls | L_EVNT | Added Signal
24.05.01 |  | 시그널추가 | Local_HS | L_EVNT | L_EVNT_01 | L_EVNT_HU_FrDrEVntSidePtDisp_X | L_ATCU | Added Signal
24.05.01 |  | 시그널추가 | Local_HS | L_EVNT | L_EVNT_01 | L_EVNT_HU_FrDrEVntSidePtDisp_Y | L_ATCU | Added Signal
24.05.01 |  | 시그널추가 | Local_HS | L_EVNT | L_EVNT_01 | L_EVNT_HU_FrDrEVntCtrPtDisp_Y | L_ATCU | Added Signal
24.05.01 |  | 시그널추가 | Local_HS | L_EVNT | L_EVNT_01 | L_EVNT_HU_FrDrEVntCtrPtDisp_X | L_ATCU | Added Signal
24.05.01 |  | 시그널삭제 | Local_HS | L_EVNT | L_EVNT_01 | L_EVNT_HU_FrDrEVntCtrPtDisp_X | L_ATCU | Deleted Signal
24.05.01 |  | 시그널삭제 | Local_HS | L_EVNT | L_EVNT_01 | L_EVNT_HU_FrDrEVntSidePtDisp_X | L_ATCU | Deleted Signal
24.05.01 |  | 시그널삭제 | Local_HS | L_EVNT | L_EVNT_01 | L_EVNT_HU_FrDrEVntSidePtDisp_Y | L_ATCU | Deleted Signal
24.05.01 |  | 시그널삭제 | Local_HS | L_EVNT | L_EVNT_01 | L_EVNT_HU_FrDrEVntCtrPtDisp_Y | L_ATCU | Deleted Signal
24.05.01 |  | 시그널추가 | Local_HS | L_EVNT | L_EVNT_02 | L_EVNT_HU_FrPsEVntCtrPtDisp_Y | L_ATCU | Added Signal
24.05.01 |  | 시그널추가 | Local_HS | L_EVNT | L_EVNT_02 | L_EVNT_HU_FrPsEVntSidePtDisp_X | L_ATCU | Added Signal
24.05.01 |  | 시그널추가 | Local_HS | L_EVNT | L_EVNT_02 | L_EVNT_HU_FrPsEVntSidePtDisp_Y | L_ATCU | Added Signal
24.05.01 |  | 시그널추가 | Local_HS | L_EVNT | L_EVNT_02 | L_EVNT_HU_FrPsEVntCtrPtDisp_X | L_ATCU | Added Signal
24.05.01 |  | 시그널삭제 | Local_HS | L_EVNT | L_EVNT_02 | L_EVNT_HU_FrPsEVntSidePtDisp_Y | L_ATCU | Deleted Signal
24.05.01 |  | 시그널삭제 | Local_HS | L_EVNT | L_EVNT_02 | L_EVNT_HU_FrPsEVntCtrPtDisp_X | L_ATCU | Deleted Signal
24.05.01 |  | 시그널삭제 | Local_HS | L_EVNT | L_EVNT_02 | L_EVNT_HU_FrPsEVntSidePtDisp_X | L_ATCU | Deleted Signal
24.05.01 |  | 시그널삭제 | Local_HS | L_EVNT | L_EVNT_02 | L_EVNT_HU_FrPsEVntCtrPtDisp_Y | L_ATCU | Deleted Signal
24.05.01 |  | 시그널추가 | Local_HS | L_EVNT | L_EVNT_03 | L_EVNT_RrDrEVntConsFlt | L_ATCU | Added Signal
24.05.01 |  | 시그널추가 | Local_HS | L_EVNT | L_EVNT_03 | L_EVNT_RrPsEVntConsFlt | L_ATCU | Added Signal
24.05.01 |  | 시그널추가 | Local_HS | L_EVNT | L_EVNT_03 | L_EVNT_FrDrEVntCtrFlt | L_ATCU | Added Signal
24.05.01 |  | 시그널추가 | Local_HS | L_EVNT | L_EVNT_03 | L_EVNT_FrDrEVntSideFlt | L_ATCU | Added Signal
24.05.01 |  | 시그널추가 | Local_HS | L_EVNT | L_EVNT_03 | L_EVNT_FrPsEVntCtrFlt | L_ATCU | Added Signal
24.05.01 |  | 시그널추가 | Local_HS | L_EVNT | L_EVNT_03 | L_EVNT_FrPsEVntSideFlt | L_ATCU | Added Signal
24.05.01 |  | 시그널추가 | Local_HS | L_EVNT | L_EVNT_03 | L_EVNT_HU_RrPsEVntConsPtDisp_Y | L_ATCU | Added Signal
24.05.01 |  | 시그널추가 | Local_HS | L_EVNT | L_EVNT_03 | L_EVNT_HU_RrDrEVntConsPtDisp_Y | L_ATCU | Added Signal
24.05.01 |  | 시그널추가 | Local_HS | L_EVNT | L_EVNT_03 | L_EVNT_HU_RrPsEVntConsPtDisp_X | L_ATCU | Added Signal
24.05.01 |  | 시그널추가 | Local_HS | L_EVNT | L_EVNT_03 | L_EVNT_HU_RrDrEVntConsPtDisp_X | L_ATCU | Added Signal
24.05.01 |  | 시그널삭제 | Local_HS | L_EVNT | L_EVNT_03 | L_EVNT_HU_RrDrEVntConsPtDisp_Y | L_ATCU | Deleted Signal
24.05.01 |  | 시그널삭제 | Local_HS | L_EVNT | L_EVNT_03 | L_EVNT_HU_RrDrEVntConsPtDisp_X | L_ATCU | Deleted Signal
24.05.01 |  | 시그널삭제 | Local_HS | L_EVNT | L_EVNT_03 | L_EVNT_HU_RrPsEVntConsPtDisp_Y | L_ATCU | Deleted Signal
24.05.01 |  | 시그널삭제 | Local_HS | L_EVNT | L_EVNT_03 | L_EVNT_HU_RrPsEVntConsPtDisp_X | L_ATCU | Deleted Signal
24.05.01 |  | 시그널추가 | Local_HS | L_EVNT | L_EVNT_04 | L_EVNT_RrPsEVntModeSet_Disp | L_ATCU | Added Signal
24.05.01 |  | 시그널추가 | Local_HS | L_EVNT | L_EVNT_04 | L_EVNT_RrDrEVntModeSet_Disp | L_ATCU | Added Signal
24.05.01 |  | 시그널추가 | Local_HS | L_EVNT | L_EVNT_04 | L_EVNT_RrDrEVntConsOpnClsDisp | L_ATCU | Added Signal
24.05.01 |  | 시그널추가 | Local_HS | L_EVNT | L_EVNT_04 | L_EVNT_FrPsEVntSideOpnClsDisp | L_ATCU | Added Signal
24.05.01 |  | 시그널추가 | Local_HS | L_EVNT | L_EVNT_04 | L_EVNT_FrPsEVntModeSet_Disp | L_ATCU | Added Signal
24.05.01 |  | 시그널추가 | Local_HS | L_EVNT | L_EVNT_04 | L_EVNT_FrPsEVntCtrOpnClsDisp | L_ATCU | Added Signal
24.05.01 |  | 시그널추가 | Local_HS | L_EVNT | L_EVNT_04 | L_EVNT_FrDrEVntSideOpnClsDisp | L_ATCU | Added Signal
24.05.01 |  | 시그널추가 | Local_HS | L_EVNT | L_EVNT_04 | L_EVNT_FrDrEVntModeSet_Disp | L_ATCU | Added Signal
24.05.01 |  | 시그널추가 | Local_HS | L_EVNT | L_EVNT_04 | L_EVNT_FrDrEVntCtrOpnClsDisp | L_ATCU | Added Signal
24.05.01 |  | 시그널추가 | Local_HS | L_EVNT | L_EVNT_04 | L_EVNT_EVntTouchInform_HU | L_ATCU | Added Signal
24.05.01 |  | 시그널추가 | Local_HS | L_EVNT | L_EVNT_04 | L_EVNT_EVntTouchInform_CTS | L_ATCU | Added Signal
24.05.01 |  | 시그널추가 | Local_HS | L_EVNT | L_EVNT_04 | L_EVNT_RrPsEVntConsOpnClsDisp | L_ATCU | Added Signal
24.05.01 |  | 시그널삭제 | Local_HS | L_EVNT | L_EVNT_04 | L_EVNT_FrDrEVntModeSet_Disp | L_ATCU | Deleted Signal
24.05.01 |  | 시그널삭제 | Local_HS | L_EVNT | L_EVNT_04 | L_EVNT_RrPsEVntConsOpnClsDisp | L_ATCU | Deleted Signal
24.05.01 |  | 시그널삭제 | Local_HS | L_EVNT | L_EVNT_04 | L_EVNT_RrDrEVntModeSet_Disp | L_ATCU | Deleted Signal
24.05.01 |  | 시그널삭제 | Local_HS | L_EVNT | L_EVNT_04 | L_EVNT_RrDrEVntConsOpnClsDisp | L_ATCU | Deleted Signal
24.05.01 |  | 시그널삭제 | Local_HS | L_EVNT | L_EVNT_04 | L_EVNT_RrPsEVntModeSet_Disp | L_ATCU | Deleted Signal
24.05.01 |  | 시그널삭제 | Local_HS | L_EVNT | L_EVNT_04 | L_EVNT_EVntTouchInform_CTS | L_ATCU | Deleted Signal
24.05.01 |  | 시그널삭제 | Local_HS | L_EVNT | L_EVNT_04 | L_EVNT_EVntTouchInform_HU | L_ATCU | Deleted Signal
24.05.01 |  | 시그널삭제 | Local_HS | L_EVNT | L_EVNT_04 | L_EVNT_FrDrEVntCtrOpnClsDisp | L_ATCU | Deleted Signal
24.05.01 |  | 시그널삭제 | Local_HS | L_EVNT | L_EVNT_04 | L_EVNT_FrDrEVntSideOpnClsDisp | L_ATCU | Deleted Signal
24.05.01 |  | 시그널삭제 | Local_HS | L_EVNT | L_EVNT_04 | L_EVNT_FrPsEVntCtrOpnClsDisp | L_ATCU | Deleted Signal
24.05.01 |  | 시그널삭제 | Local_HS | L_EVNT | L_EVNT_04 | L_EVNT_FrPsEVntModeSet_Disp | L_ATCU | Deleted Signal
24.05.01 |  | 시그널삭제 | Local_HS | L_EVNT | L_EVNT_04 | L_EVNT_FrPsEVntSideOpnClsDisp | L_ATCU | Deleted Signal
24.05.01 |  | 시그널추가 | Local_HS | L_EVNT | L_EVNT_05 | L_EVNT_CTS_FrDrEVntSidePtDisp_Y | L_ATCU | Added Signal
24.05.01 |  | 시그널추가 | Local_HS | L_EVNT | L_EVNT_05 | L_EVNT_CTS_FrDrEVntCtrPtDisp_X | L_ATCU | Added Signal
24.05.01 |  | 시그널추가 | Local_HS | L_EVNT | L_EVNT_05 | L_EVNT_CTS_FrDrEVntCtrPtDisp_Y | L_ATCU | Added Signal
24.05.01 |  | 시그널추가 | Local_HS | L_EVNT | L_EVNT_05 | L_EVNT_CTS_FrDrEVntSidePtDisp_X | L_ATCU | Added Signal
24.05.01 |  | 시그널삭제 | Local_HS | L_EVNT | L_EVNT_05 | L_EVNT_CTS_FrDrEVntSidePtDisp_X | L_ATCU | Deleted Signal
24.05.01 |  | 시그널삭제 | Local_HS | L_EVNT | L_EVNT_05 | L_EVNT_CTS_FrDrEVntSidePtDisp_Y | L_ATCU | Deleted Signal
24.05.01 |  | 시그널삭제 | Local_HS | L_EVNT | L_EVNT_05 | L_EVNT_CTS_FrDrEVntCtrPtDisp_X | L_ATCU | Deleted Signal
24.05.01 |  | 시그널삭제 | Local_HS | L_EVNT | L_EVNT_05 | L_EVNT_CTS_FrDrEVntCtrPtDisp_Y | L_ATCU | Deleted Signal
24.05.01 |  | 시그널추가 | Local_HS | L_EVNT | L_EVNT_06 | L_EVNT_CTS_FrPsEVntSidePtDisp_Y | L_ATCU | Added Signal
24.05.01 |  | 시그널추가 | Local_HS | L_EVNT | L_EVNT_06 | L_EVNT_CTS_FrPsEVntSidePtDisp_X | L_ATCU | Added Signal
24.05.01 |  | 시그널추가 | Local_HS | L_EVNT | L_EVNT_06 | L_EVNT_CTS_FrPsEVntCtrPtDisp_Y | L_ATCU | Added Signal
24.05.01 |  | 시그널추가 | Local_HS | L_EVNT | L_EVNT_06 | L_EVNT_CTS_FrPsEVntCtrPtDisp_X | L_ATCU | Added Signal
24.05.01 |  | 시그널삭제 | Local_HS | L_EVNT | L_EVNT_06 | L_EVNT_CTS_FrPsEVntCtrPtDisp_X | L_ATCU | Deleted Signal
24.05.01 |  | 시그널삭제 | Local_HS | L_EVNT | L_EVNT_06 | L_EVNT_CTS_FrPsEVntCtrPtDisp_Y | L_ATCU | Deleted Signal
24.05.01 |  | 시그널삭제 | Local_HS | L_EVNT | L_EVNT_06 | L_EVNT_CTS_FrPsEVntSidePtDisp_X | L_ATCU | Deleted Signal
24.05.01 |  | 시그널삭제 | Local_HS | L_EVNT | L_EVNT_06 | L_EVNT_CTS_FrPsEVntSidePtDisp_Y | L_ATCU | Deleted Signal
24.05.01 |  | 시그널추가 | Local_HS | L_EVNT | L_EVNT_07 | L_EVNT_CTS_RrPsEVntConsPtDisp_X | L_ATCU | Added Signal
24.05.01 |  | 시그널추가 | Local_HS | L_EVNT | L_EVNT_07 | L_EVNT_CTS_RrPsEVntConsPtDisp_Y | L_ATCU | Added Signal
24.05.01 |  | 시그널추가 | Local_HS | L_EVNT | L_EVNT_07 | L_EVNT_CTS_RrDrEVntConsPtDisp_Y | L_ATCU | Added Signal
24.05.01 |  | 시그널추가 | Local_HS | L_EVNT | L_EVNT_07 | L_EVNT_CTS_RrDrEVntConsPtDisp_X | L_ATCU | Added Signal
24.05.01 |  | 시그널삭제 | Local_HS | L_EVNT | L_EVNT_07 | L_EVNT_CTS_RrDrEVntConsPtDisp_X | L_ATCU | Deleted Signal
24.05.01 |  | 시그널삭제 | Local_HS | L_EVNT | L_EVNT_07 | L_EVNT_CTS_RrDrEVntConsPtDisp_Y | L_ATCU | Deleted Signal
24.05.01 |  | 시그널삭제 | Local_HS | L_EVNT | L_EVNT_07 | L_EVNT_CTS_RrPsEVntConsPtDisp_X | L_ATCU | Deleted Signal
24.05.01 |  | 시그널삭제 | Local_HS | L_EVNT | L_EVNT_07 | L_EVNT_CTS_RrPsEVntConsPtDisp_Y | L_ATCU | Deleted Signal
24.05.01 |  | 메시지추가 | Local_HS | L_EVNT | L_EVNT_08 |  |  | Added Messages
24.05.01 |  | 시그널추가 | Local_HS | L_EVNT | L_EVNT_08 | L_EVNT_ATCUComFlt | L_ATCU | Added Signal
24.05.01 |  | 시그널추가 | Local_HS | L_EVNT | L_EVNT_08 | L_EVNT_AstCntrHorComFlt | L_ATCU | Added Signal
24.05.01 |  | 시그널추가 | Local_HS | L_EVNT | L_EVNT_08 | L_EVNT_AstCntrHorIntFlt | L_ATCU | Added Signal
24.05.01 |  | 시그널추가 | Local_HS | L_EVNT | L_EVNT_08 | L_EVNT_AstCntrVertComFlt | L_ATCU | Added Signal
24.05.01 |  | 시그널추가 | Local_HS | L_EVNT | L_EVNT_08 | L_EVNT_AstCntrVertIntFlt | L_ATCU | Added Signal
24.05.01 |  | 시그널추가 | Local_HS | L_EVNT | L_EVNT_08 | L_EVNT_AstSdHorComFlt | L_ATCU | Added Signal
24.05.01 |  | 시그널추가 | Local_HS | L_EVNT | L_EVNT_08 | L_EVNT_AstSdHorExtFlt | L_ATCU | Added Signal
24.05.01 |  | 시그널추가 | Local_HS | L_EVNT | L_EVNT_08 | L_EVNT_AstSdHorIntFlt | L_ATCU | Added Signal
24.05.01 |  | 시그널추가 | Local_HS | L_EVNT | L_EVNT_08 | L_EVNT_AstSdVertComFlt | L_ATCU | Added Signal
24.05.01 |  | 시그널추가 | Local_HS | L_EVNT | L_EVNT_08 | L_EVNT_AstSdVertExtFlt | L_ATCU | Added Signal
24.05.01 |  | 시그널추가 | Local_HS | L_EVNT | L_EVNT_08 | L_EVNT_AstSdVertIntFlt | L_ATCU | Added Signal
24.05.01 |  | 시그널추가 | Local_HS | L_EVNT | L_EVNT_08 | L_EVNT_DrvCntrHorComFlt | L_ATCU | Added Signal
24.05.01 |  | 시그널추가 | Local_HS | L_EVNT | L_EVNT_08 | L_EVNT_DrvCntrHorExtFlt | L_ATCU | Added Signal
24.05.01 |  | 시그널추가 | Local_HS | L_EVNT | L_EVNT_08 | L_EVNT_DrvCntrHorIntFlt | L_ATCU | Added Signal
24.05.01 |  | 시그널추가 | Local_HS | L_EVNT | L_EVNT_08 | L_EVNT_DrvCntrVertComFlt | L_ATCU | Added Signal
24.05.01 |  | 시그널추가 | Local_HS | L_EVNT | L_EVNT_08 | L_EVNT_DrvCntrVertExtFlt | L_ATCU | Added Signal
24.05.01 |  | 시그널추가 | Local_HS | L_EVNT | L_EVNT_08 | L_EVNT_DrvCntrVertIntFlt | L_ATCU | Added Signal
24.05.01 |  | 시그널추가 | Local_HS | L_EVNT | L_EVNT_08 | L_EVNT_DrvSdHorComFlt | L_ATCU | Added Signal
24.05.01 |  | 시그널추가 | Local_HS | L_EVNT | L_EVNT_08 | L_EVNT_DrvSdHorExtFlt | L_ATCU | Added Signal
24.05.01 |  | 시그널추가 | Local_HS | L_EVNT | L_EVNT_08 | L_EVNT_DrvSdHorIntFlt | L_ATCU | Added Signal
24.05.01 |  | 시그널추가 | Local_HS | L_EVNT | L_EVNT_08 | L_EVNT_DrvSdVertComFlt | L_ATCU | Added Signal
24.05.01 |  | 시그널추가 | Local_HS | L_EVNT | L_EVNT_08 | L_EVNT_DrvSdVertExtFlt | L_ATCU | Added Signal
24.05.01 |  | 시그널추가 | Local_HS | L_EVNT | L_EVNT_08 | L_EVNT_DrvSdVertIntFlt | L_ATCU | Added Signal
24.05.01 |  | 시그널추가 | Local_HS | L_EVNT | L_EVNT_08 | L_EVNT_EVNTFlt | L_ATCU | Added Signal
24.05.01 |  | 시그널추가 | Local_HS | L_EVNT | L_EVNT_08 | L_EVNT_RrAstCnslHorComFlt | L_ATCU | Added Signal
24.05.01 |  | 시그널추가 | Local_HS | L_EVNT | L_EVNT_08 | L_EVNT_RrAstCnslHorIntFlt | L_ATCU | Added Signal
24.05.01 |  | 시그널추가 | Local_HS | L_EVNT | L_EVNT_08 | L_EVNT_RrAstCnslVertComFlt | L_ATCU | Added Signal
24.05.01 |  | 시그널추가 | Local_HS | L_EVNT | L_EVNT_08 | L_EVNT_RrAstCnslVertIntFlt | L_ATCU | Added Signal
24.05.01 |  | 시그널추가 | Local_HS | L_EVNT | L_EVNT_08 | L_EVNT_RrDrvCnslHorComFlt | L_ATCU | Added Signal
24.05.01 |  | 시그널추가 | Local_HS | L_EVNT | L_EVNT_08 | L_EVNT_RrDrvCnslHorIntFlt | L_ATCU | Added Signal
24.05.01 |  | 시그널추가 | Local_HS | L_EVNT | L_EVNT_08 | L_EVNT_RrDrvCnslVertComFlt | L_ATCU | Added Signal
24.05.01 |  | 시그널추가 | Local_HS | L_EVNT | L_EVNT_08 | L_EVNT_RrDrvCnslVertIntFlt | L_ATCU | Added Signal
24.05.01 |  | 메시지추가 | Local_HS | L_EVNT | L_EVNT_09 |  |  | Added Messages
24.05.01 |  | 시그널추가 | Local_HS | L_EVNT | L_EVNT_09 | L_EVNT_RrDrvCnslVertExtFlt | L_ATCU | Added Signal
24.05.01 |  | 시그널추가 | Local_HS | L_EVNT | L_EVNT_09 | L_EVNT_AstCntrHorExtFlt | L_ATCU | Added Signal
24.05.01 |  | 시그널추가 | Local_HS | L_EVNT | L_EVNT_09 | L_EVNT_AstCntrVertExtFlt | L_ATCU | Added Signal
24.05.01 |  | 시그널추가 | Local_HS | L_EVNT | L_EVNT_09 | L_EVNT_RrAstCnslHorExtFlt | L_ATCU | Added Signal
24.05.01 |  | 시그널추가 | Local_HS | L_EVNT | L_EVNT_09 | L_EVNT_RrAstCnslVertExtFlt | L_ATCU | Added Signal
24.05.01 |  | 시그널추가 | Local_HS | L_EVNT | L_EVNT_09 | L_EVNT_RrDrvCnslHorExtFlt | L_ATCU | Added Signal
24.05.01 |  | 시그널수정 | Local_HS | L_HKBD | L_HKBD_02 | HKBD_Fr_DrMultiAutoSw | L_ATCU | INITIAL_VALUE : 0x0->0x7,
24.05.01 |  | 시그널수정 | Local_HS | L_HKBD | L_HKBD_02 | HKBD_Fr_PsMultiAutoSw | L_ATCU | INITIAL_VALUE : 0x0->0x7,
24.05.01 |  | 시그널수정 | Local_HS | L_HKBD | L_HKBD_03 | HKBD_FrBlwKnobCnt | L_ATCU | INITIAL_VALUE : 0x0->0x3,
24.05.01 |  | 시그널수정 | Local_HS | L_HKBD | L_HKBD_03 | HKBD_FrTempKnobCnt | L_ATCU | INITIAL_VALUE : 0x0->0x3,
24.05.01 |  | 시그널수정 | Local_HS | L_HKBD | L_HKBD_03 | HKBD_Fr_DrBlwClickCnt | L_ATCU | INITIAL_VALUE : 0x0->0xFF,
24.05.01 |  | 시그널수정 | Local_HS | L_HKBD | L_HKBD_03 | HKBD_Fr_DrTempClickCnt | L_ATCU | INITIAL_VALUE : 0x0->0xFF,
24.05.01 |  | 시그널수정 | Local_HS | L_HKBD | L_HKBD_03 | HKBD_Fr_PsBlwClickCnt | L_ATCU | INITIAL_VALUE : 0x0->0xFF,
24.05.01 |  | 시그널수정 | Local_HS | L_HKBD | L_HKBD_03 | HKBD_Fr_PsTempClickCnt | L_ATCU | INITIAL_VALUE : 0x0->0xFF,
24.05.01 |  | 시그널수정 | Local_HS | L_HKBD | L_HKBD_03 | HKBD_Fr_RrTempClickCnt | L_ATCU | INITIAL_VALUE : 0x0->0xFF,
24.03.01 |  | 시그널추가 | Local_HS | L_ATCU | L_ATCU_09 | L_ATCU_AVNPrfleVal | L_EVNT | Added Signal
24.03.01 |  | 시그널추가 | Local_HS | L_ATCU | L_ATCU_09 | L_ATCU_IAUPrfleVal | L_EVNT | Added Signal
24.03.01 |  | 메시지수정 | Local_HS | L_ATCU | L_ATCU_21 |  |  | MESSAGE_ID : 0x120->0x131,
24.03.01 |  | 시그널수정 | Local_HS | L_ATCU | L_ATCU_21 | L_ATCU_HU_FrPsEVntCtrPt_X | L_EVNT
24.03.01 |  | 시그널수정 | Local_HS | L_ATCU | L_ATCU_21 | L_ATCU_HU_FrPsEVntCtrPt_Y | L_EVNT
24.03.01 |  | 시그널수정 | Local_HS | L_ATCU | L_ATCU_21 | L_ATCU_HU_FrPsEVntModeSet | L_EVNT
24.03.01 |  | 시그널수정 | Local_HS | L_ATCU | L_ATCU_21 | L_ATCU_HU_FrPsEVntSideOpnCls | L_EVNT
24.03.01 |  | 시그널수정 | Local_HS | L_ATCU | L_ATCU_21 | L_ATCU_HU_FrPsEVntSidePt_X | L_EVNT
24.03.01 |  | 시그널수정 | Local_HS | L_ATCU | L_ATCU_21 | L_ATCU_HU_FrPsEVntSidePt_Y | L_EVNT
24.03.01 |  | 시그널수정 | Local_HS | L_ATCU | L_ATCU_21 | L_ATCU_HU_FrPsEVntCtrOpnCls | L_EVNT
24.03.01 |  | 시그널수정 | Local_HS | L_ATCU | L_ATCU_21 | L_ATCU_HU_FrDrEVntSideOpnCls | L_EVNT
24.03.01 |  | 시그널수정 | Local_HS | L_ATCU | L_ATCU_21 | L_ATCU_HU_FrDrEVntModeSet | L_EVNT
24.03.01 |  | 시그널수정 | Local_HS | L_ATCU | L_ATCU_21 | L_ATCU_HU_FrDrEVntCtrOpnCls | L_EVNT
24.03.01 |  | 메시지수정 | Local_HS | L_ATCU | L_ATCU_22 |  |  | MESSAGE_ID : 0x121->0x132,
24.03.01 |  | 시그널수정 | Local_HS | L_ATCU | L_ATCU_22 | L_ATCU_HU_RrDrEVntConsPt_Y | L_EVNT
24.03.01 |  | 시그널수정 | Local_HS | L_ATCU | L_ATCU_22 | L_ATCU_HU_RrDrEVntModeSet | L_EVNT
24.03.01 |  | 시그널수정 | Local_HS | L_ATCU | L_ATCU_22 | L_ATCU_HU_RrPsEVntConsOpnCls | L_EVNT
24.03.01 |  | 시그널수정 | Local_HS | L_ATCU | L_ATCU_22 | L_ATCU_HU_RrDrEVntConsOpnCls | L_EVNT
24.03.01 |  | 시그널수정 | Local_HS | L_ATCU | L_ATCU_22 | L_ATCU_HU_RrPsEVntConsPt_Y | L_EVNT
24.03.01 |  | 시그널수정 | Local_HS | L_ATCU | L_ATCU_22 | L_ATCU_HU_RrPsEVntModeSet | L_EVNT
24.03.01 |  | 시그널수정 | Local_HS | L_ATCU | L_ATCU_22 | L_ATCU_HU_RrDrEVntConsPt_X | L_EVNT
24.03.01 |  | 시그널수정 | Local_HS | L_ATCU | L_ATCU_22 | L_ATCU_HU_RrPsEVntConsPt_X | L_EVNT
24.02.01 |  | 시그널수정 | Local_HS | L_2HKBD | L_2HKBD_01 | L_2HKBD_Typ1 | L_ATCU
24.02.01 |  | 시그널수정 | Local_HS | L_2HKBD | L_2HKBD_01 | L_2HKBD_Typ3 | L_ATCU
24.02.01 |  | 시그널수정 | Local_HS | L_2HKBD | L_2HKBD_01 | L_2HKBD_Typ2 | L_ATCU
24.02.01 |  | 시그널수정 | Local_HS | L_3HKBD | L_3HKBD_01 | L_3HKBD_Typ2 | L_ATCU
24.02.01 |  | 시그널수정 | Local_HS | L_3HKBD | L_3HKBD_01 | L_3HKBD_Typ1 | L_ATCU
24.02.01 |  | 시그널수정 | Local_HS | L_3HKBD | L_3HKBD_02 | L_3HKBD_Rr_ModeActrFB | L_ATCU | ORG_SIGNAL_NO : L_3HKBD_Rr_ModeActrFB->L_3HKBD_RrDrModeActrFB,
24.02.01 |  | 시그널수정 | Local_HS | L_3HKBD | L_3HKBD_02 | L_3HKBD_Rr_ModeActrSt | L_ATCU | ORG_SIGNAL_NO : L_3HKBD_Rr_ModeActrSt->L_3HKBD_RrDrModeActrSt,
24.02.01 |  | 시그널추가 | Local_HS | L_3HKBD | L_3HKBD_05 | L_3HKBD_RrPsVntDuctSnsr | L_ATCU | Added Signal
24.02.01 |  | 시그널추가 | Local_HS | L_3HKBD | L_3HKBD_05 | L_3HKBD_RrPsFlrDuctSnsr | L_ATCU | Added Signal
24.02.01 |  | 시그널추가 | Local_HS | L_3HKBD | L_3HKBD_05 | L_3HKBD_RrPsModeActrFB | L_ATCU | Added Signal
24.02.01 |  | 시그널수정 | Local_HS | L_3HKBD | L_3HKBD_05 | L_3HKBD_RrVntDuctSnsr | L_ATCU | ORG_SIGNAL_NO : L_3HKBD_RrVntDuctSnsr->L_3HKBD_RrDrVntDuctSnsr, START(BIT) : 9->8, LENGTH(BIT) : 9->8, FACTOR : 0.5->0.02, UNIT : ℃->V, OFFSET : -41->0,
24.02.01 |  | 시그널수정 | Local_HS | L_3HKBD | L_3HKBD_05 | L_3HKBD_RrFlrDuctSnsr | L_ATCU | ORG_SIGNAL_NO : L_3HKBD_RrFlrDuctSnsr->L_3HKBD_RrDrFlrDuctSnsr, LENGTH(BIT) : 9->8, FACTOR : 0.5->0.02, UNIT : ℃->V, OFFSET : -41->0,
24.02.01 |  | 시그널삭제 | Local_HS | L_3HKBD | L_3HKBD_05 | L_3HKBD_RrFlrDuctSnsrFlt | L_ATCU | Deleted Signal
24.02.01 |  | 시그널삭제 | Local_HS | L_3HKBD | L_3HKBD_05 | L_3HKBD_RrVntDuctSnsrFlt | L_ATCU | Deleted Signal
24.02.01 |  | 메시지추가 | Local_HS | L_3HKBD | L_3HKBD_08 |  |  | Added Messages
24.02.01 |  | 시그널추가 | Local_HS | L_3HKBD | L_3HKBD_08 | L_3HKBD_Rr_HVACBLDCMtrA | L_ATCU | Added Signal
24.02.01 |  | 시그널추가 | Local_HS | L_3HKBD | L_3HKBD_08 | L_3HKBD_Rr_HVACBLDCMtrVolt | L_ATCU | Added Signal
24.02.01 |  | 시그널추가 | Local_HS | L_3HKBD | L_3HKBD_08 | L_3HKBD_Rr_HVACBLDCOverCurrent | L_ATCU | Added Signal
24.02.01 |  | 시그널추가 | Local_HS | L_3HKBD | L_3HKBD_08 | L_3HKBD_Rr_HVACBLDMotFltOverVtg | L_ATCU | Added Signal
24.02.01 |  | 시그널추가 | Local_HS | L_3HKBD | L_3HKBD_08 | L_3HKBD_Rr_HVACBLDCMotLimpMod | L_ATCU | Added Signal
24.02.01 |  | 시그널추가 | Local_HS | L_3HKBD | L_3HKBD_08 | L_3HKBD_Rr_HVACBLDCMotFltStall | L_ATCU | Added Signal
24.02.01 |  | 시그널추가 | Local_HS | L_3HKBD | L_3HKBD_08 | L_3HKBD_Rr_HVACBLDCMotCurrentLmt | L_ATCU | Added Signal
24.02.01 |  | 시그널추가 | Local_HS | L_3HKBD | L_3HKBD_08 | L_3HKBD_Rr_HVACBLDCMotCtrlShtdwn | L_ATCU | Added Signal
24.02.01 |  | 시그널추가 | Local_HS | L_3HKBD | L_3HKBD_08 | L_3HKBD_RrPsModeActrSt | L_ATCU | Added Signal
24.02.01 |  | 시그널추가 | Local_HS | L_3HKBD | L_3HKBD_08 | L_3HKBD_Rr_HVACBLDCMotOverTemp | L_ATCU | Added Signal
24.02.01 |  | 시그널추가 | Local_HS | L_3HKBD | L_3HKBD_08 | L_3HKBD_Rr_HVACBLDMotFltUnderVtg | L_ATCU | Added Signal
24.02.01 |  | 시그널추가 | Local_HS | L_ATCU | L_ATCU_01 | ATCU_Typ_All_1 | L_HKBD | Added Signal
24.02.01 |  | 시그널추가 | Local_HS | L_ATCU | L_ATCU_01 | ATCU_TempDispSta | L_HKBD | Added Signal
24.02.01 |  | 시그널추가 | Local_HS | L_ATCU | L_ATCU_01 | ATCU_StrgWhlHeatingOpt | L_HKBD | Added Signal
24.02.01 |  | 시그널추가 | Local_HS | L_ATCU | L_ATCU_01 | ATCU_Typ_All_2 | L_HKBD | Added Signal
24.02.01 |  | 시그널추가 | Local_HS | L_ATCU | L_ATCU_01 | ATCU_Typ_All_3 | L_HKBD | Added Signal
24.02.01 |  | 시그널삭제 | Local_HS | L_ATCU | L_ATCU_01 | L_ATCU_Opt1 | L_HKBD | Deleted Signal
24.02.01 |  | 시그널삭제 | Local_HS | L_ATCU | L_ATCU_01 | L_ATCU_Typ3 | L_HKBD | Deleted Signal
24.02.01 |  | 시그널삭제 | Local_HS | L_ATCU | L_ATCU_01 | L_ATCU_Typ2 | L_HKBD | Deleted Signal
24.02.01 |  | 시그널수정 | Local_HS | L_ATCU | L_ATCU_06 | ATCU_DisPnlState | L_HKBD | ORG_SIGNAL_NO : ATCU_DisPnlState->L_ATCU_DisPnlState,
24.02.01 |  | 시그널추가 | Local_HS | L_ATCU | L_ATCU_07 | L_ATCU_RrPsHVACModeActrTgt | L_2HKBD,L_3HKBD,L_HKBD | Added Signal
24.02.01 |  | 시그널수정 | Local_HS | L_ATCU | L_ATCU_07 | L_ATCU_RrHVACModeActrTgt | L_2HKBD,L_3HKBD,L_HKBD | ORG_SIGNAL_NO : L_ATCU_RrHVACModeActrTgt->L_ATCU_RrDrHVACModeActrTgt, UNIT : AD->,
24.02.01 |  | 시그널수정 | Local_HS | L_ATCU | L_ATCU_07 | L_ATCU_RrHVACBLDCRpmVal | L_2HKBD,L_3HKBD,L_HKBD | FACTOR : 5->1, UNIT : RPM->rpm,
24.02.01 |  | 시그널삭제 | Local_HS | L_ATCU | L_ATCU_07 | L_ATCU_RrHVACTempActrOpSta | L_2HKBD,L_3HKBD,L_HKBD | Deleted Signal
24.02.01 |  | 시그널삭제 | Local_HS | L_ATCU | L_ATCU_07 | L_ATCU_RrHVACTempAsstActrOpSta | L_2HKBD,L_3HKBD,L_HKBD | Deleted Signal
24.02.01 |  | 시그널삭제 | Local_HS | L_ATCU | L_ATCU_07 | L_ATCU_RrHVACDiagBlwOn | L_2HKBD,L_3HKBD,L_HKBD | Deleted Signal
24.02.01 |  | 시그널삭제 | Local_HS | L_ATCU | L_ATCU_07 | L_ATCU_RrHVACModActrOpSta | L_2HKBD,L_3HKBD,L_HKBD | Deleted Signal
24.02.01 |  | 시그널추가 | Local_HS | L_ATCU | L_ATCU_08 | L_ATCU_3rdAcDis | L_2HKBD,L_3HKBD,L_HKBD | Added Signal
24.02.01 |  | 시그널추가 | Local_HS | L_ATCU | L_ATCU_08 | L_ATCU_RrAcDis | L_2HKBD,L_3HKBD,L_HKBD | Added Signal
24.02.01 |  | 시그널추가 | Local_HS | L_ATCU | L_ATCU_13 | L_ATCU_RHPTCDrTrgtDty | L_FHPTC,L_RHPTC | Added Signal
24.02.01 |  | 시그널추가 | Local_HS | L_ATCU | L_ATCU_13 | L_ATCU_RHPTCPassTrgtDty | L_FHPTC,L_RHPTC | Added Signal
24.02.01 |  | 시그널수정 | Local_HS | L_ATCU | L_ATCU_13 | L_ATCU_RHPTCRoofTrgtDty | L_FHPTC,L_RHPTC | ORG_SIGNAL_NO : L_ATCU_RHPTCRoofTrgtDty->L_ATCU_RHPTCZone1TrgtDty,
24.02.01 |  | 시그널수정 | Local_HS | L_ATCU | L_ATCU_13 | L_ATCU_RHPTCFlrTrgtDty | L_FHPTC,L_RHPTC | ORG_SIGNAL_NO : L_ATCU_RHPTCFlrTrgtDty->L_ATCU_RHPTCZone2TrgtDty,
24.02.01 |  | 시그널삭제 | Local_HS | L_ATCU | L_ATCU_13 | L_ATCU_xEV_BMSRomTyp2 | L_FHPTC,L_RHPTC | Deleted Signal
24.02.01 |  | 시그널삭제 | Local_HS | L_ATCU | L_ATCU_13 | L_ATCU_OutTempSnsrVal2 | L_FHPTC,L_RHPTC | Deleted Signal
24.02.01 |  | 시그널추가 | Local_HS | L_ATCU | L_ATCU_14 | L_ATCU_VehPowerISGB | L_PCM | Added Signal
24.02.01 |  | 시그널추가 | Local_HS | L_ATCU | L_ATCU_14 | L_ATCU_VehPowerIGN2 | L_PCM | Added Signal
24.02.01 |  | 시그널추가 | Local_HS | L_ATCU | L_ATCU_14 | L_ATCU_VehPowerIGN1_3 | L_PCM | Added Signal
24.02.01 |  | 시그널추가 | Local_HS | L_ATCU | L_ATCU_14 | L_ATCU_VehPowerBatt | L_PCM | Added Signal
24.02.01 |  | 시그널추가 | Local_HS | L_ATCU | L_ATCU_14 | L_ATCU_PCMActTgtPos | L_PCM | Added Signal
24.02.01 |  | 시그널추가 | Local_HS | L_ATCU | L_ATCU_14 | L_ATCU_CurrentYrPre | L_PCM | Added Signal
24.02.01 |  | 시그널추가 | Local_HS | L_ATCU | L_ATCU_14 | L_ATCU_CurrentYrPost | L_PCM | Added Signal
24.02.01 |  | 시그널추가 | Local_HS | L_ATCU | L_ATCU_14 | L_ATCU_CurrentMon | L_PCM | Added Signal
24.02.01 |  | 시그널추가 | Local_HS | L_ATCU | L_ATCU_14 | L_ATCU_CurrentDy | L_PCM | Added Signal
24.02.01 |  | 시그널추가 | Local_HS | L_ATCU | L_ATCU_14 | L_ATCU_BlwrTgtOnOff | L_PCM | Added Signal
24.02.01 |  | 시그널삭제 | Local_HS | L_ATCU | L_ATCU_14 | L_ATCU_CurrentMon | L_PCM | Deleted Signal
24.02.01 |  | 시그널삭제 | Local_HS | L_ATCU | L_ATCU_14 | L_ATCU_CurrentDy | L_PCM | Deleted Signal
24.02.01 |  | 시그널삭제 | Local_HS | L_ATCU | L_ATCU_14 | L_ATCU_Blwr2TgtSpd | L_PCM | Deleted Signal
24.02.01 |  | 시그널삭제 | Local_HS | L_ATCU | L_ATCU_14 | L_ATCU_Blwr1TgtSpd | L_PCM | Deleted Signal
24.02.01 |  | 시그널삭제 | Local_HS | L_ATCU | L_ATCU_14 | L_ATCU_VehPowerISGB | L_PCM | Deleted Signal
24.02.01 |  | 시그널삭제 | Local_HS | L_ATCU | L_ATCU_14 | L_ATCU_VehPowerIGN2 | L_PCM | Deleted Signal
24.02.01 |  | 시그널삭제 | Local_HS | L_ATCU | L_ATCU_14 | L_ATCU_VehPowerIGN1_3 | L_PCM | Deleted Signal
24.02.01 |  | 시그널삭제 | Local_HS | L_ATCU | L_ATCU_14 | L_ATCU_VehPowerBatt | L_PCM | Deleted Signal
24.02.01 |  | 시그널삭제 | Local_HS | L_ATCU | L_ATCU_14 | L_ATCU_PCMActTgtSpd | L_PCM | Deleted Signal
24.02.01 |  | 시그널삭제 | Local_HS | L_ATCU | L_ATCU_14 | L_ATCU_CurrentYrPost | L_PCM | Deleted Signal
24.02.01 |  | 시그널삭제 | Local_HS | L_ATCU | L_ATCU_14 | L_ATCU_CurrentYrPre | L_PCM | Deleted Signal
24.02.01 |  | 시그널삭제 | Local_HS | L_ATCU | L_ATCU_14 | L_ATCU_PCMActTgtPos | L_PCM | Deleted Signal
24.02.01 |  | 시그널삭제 | Local_HS | L_ATCU | L_ATCU_Lib_05 | L_ATCU_Lib_ModDEFSw | L_ATCU_vMON | Deleted Signal
24.02.01 |  | 시그널삭제 | Local_HS | L_ATCU | L_ATCU_Lib_05 | L_ATCU_Lib_ModFloorSw | L_ATCU_vMON | Deleted Signal
24.02.01 |  | 시그널삭제 | Local_HS | L_ATCU | L_ATCU_Lib_05 | L_ATCU_Lib_ModVentSw | L_ATCU_vMON | Deleted Signal
24.02.01 |  | 시그널수정 | Local_HS | L_ATCU | L_ATCU_Lib_09 | L_ATCU_Lib_FineDustBarStepSym | L_ATCU_vMON | START(BIT) : 39->45,
24.02.01 |  | 시그널수정 | Local_HS | L_ATCU | L_ATCU_Lib_09 | L_ATCU_Lib_FineDustTreeColor | L_ATCU_vMON | START(BIT) : 35->41,
24.02.01 |  | 시그널수정 | Local_HS | L_ATCU | L_ATCU_Lib_09 | L_ATCU_Lib_FineDustTreeSym | L_ATCU_vMON | START(BIT) : 34->40,
24.02.01 |  | 메시지추가 | Local_HS | L_ATCU | L_ATCU_15 |  |  | Added Messages
24.02.01 |  | 시그널추가 | Local_HS | L_ATCU | L_ATCU_15 | L_ATCU_Cart1ExpDate_year | L_PCM | Added Signal
24.02.01 |  | 시그널추가 | Local_HS | L_ATCU | L_ATCU_15 | L_ATCU_Cart2ExpDate_year | L_PCM | Added Signal
24.02.01 |  | 시그널추가 | Local_HS | L_ATCU | L_ATCU_15 | L_ATCU_Frag1Amount_g | L_PCM | Added Signal
24.02.01 |  | 시그널추가 | Local_HS | L_ATCU | L_ATCU_15 | L_ATCU_Frag2Amount_g | L_PCM | Added Signal
24.02.01 |  | 시그널추가 | Local_HS | L_ATCU | L_ATCU_15 | L_ATCU_Volatilization_gmin | L_PCM | Added Signal
24.02.01 |  | 메시지추가 | Local_HS | L_ATCU | L_ATCU_16 |  |  | Added Messages
24.02.01 |  | 시그널추가 | Local_HS | L_ATCU | L_ATCU_16 | L_ATCU_FltMsgTmOutFHPTC8 | L_RHPTC | Added Signal
24.02.01 |  | 시그널추가 | Local_HS | L_ATCU | L_ATCU_16 | L_ATCU_2ndBlwFltSta | L_RHPTC | Added Signal
24.02.01 |  | 시그널추가 | Local_HS | L_ATCU | L_ATCU_16 | L_ATCU_2ndBlwLvlSigVaildSta | L_RHPTC | Added Signal
24.02.01 |  | 시그널추가 | Local_HS | L_ATCU | L_ATCU_16 | L_ATCU_2ndDrBlwLvl | L_RHPTC | Added Signal
24.02.01 |  | 시그널추가 | Local_HS | L_ATCU | L_ATCU_16 | L_ATCU_2ndPsBlwLvl | L_RHPTC | Added Signal
24.02.01 |  | 시그널추가 | Local_HS | L_ATCU | L_ATCU_16 | L_ATCU_FHPTC2ndDrTrgtDty | L_RHPTC | Added Signal
24.02.01 |  | 시그널추가 | Local_HS | L_ATCU | L_ATCU_16 | L_ATCU_FHPTC2ndPsTrgtDty | L_RHPTC | Added Signal
24.02.01 |  | 시그널추가 | Local_HS | L_ATCU | L_ATCU_16 | L_ATCU_FltMsgTmOutFHPTC5 | L_RHPTC | Added Signal
24.02.01 |  | 시그널추가 | Local_HS | L_ATCU | L_ATCU_16 | L_ATCU_FltMsgTmOutFHPTC6 | L_RHPTC | Added Signal
24.02.01 |  | 시그널추가 | Local_HS | L_ATCU | L_ATCU_16 | L_ATCU_FltMsgTmOutFHPTC7 | L_RHPTC | Added Signal
24.02.01 |  | 메시지추가 | Local_HS | L_ATCU | L_ATCU_20 |  |  | Added Messages
24.02.01 |  | 시그널추가 | Local_HS | L_ATCU | L_ATCU_20 | L_ATCU_HU_FrDrEVntCtrPt_Y | L_EVNT | Added Signal
24.02.01 |  | 시그널추가 | Local_HS | L_ATCU | L_ATCU_20 | L_ATCU_HU_FrDrEVntCtrPt_X | L_EVNT | Added Signal
24.02.01 |  | 시그널추가 | Local_HS | L_ATCU | L_ATCU_20 | L_ATCU_HU_FrDrEVntSidePt_X | L_EVNT | Added Signal
24.02.01 |  | 시그널추가 | Local_HS | L_ATCU | L_ATCU_20 | L_ATCU_HU_FrDrEVntSidePt_Y | L_EVNT | Added Signal
24.02.01 |  | 메시지추가 | Local_HS | L_ATCU | L_ATCU_21 |  |  | Added Messages
24.02.01 |  | 시그널추가 | Local_HS | L_ATCU | L_ATCU_21 | L_ATCU_HU_FrPsEVntCtrPt_Y | L_EVNT | Added Signal
24.02.01 |  | 시그널추가 | Local_HS | L_ATCU | L_ATCU_21 | L_ATCU_HU_FrPsEVntCtrPt_X | L_EVNT | Added Signal
24.02.01 |  | 시그널추가 | Local_HS | L_ATCU | L_ATCU_21 | L_ATCU_HU_FrPsEVntCtrOpnCls | L_EVNT | Added Signal
24.02.01 |  | 시그널추가 | Local_HS | L_ATCU | L_ATCU_21 | L_ATCU_HU_FrDrEVntSideOpnCls | L_EVNT | Added Signal
24.02.01 |  | 시그널추가 | Local_HS | L_ATCU | L_ATCU_21 | L_ATCU_HU_FrDrEVntModeSet | L_EVNT | Added Signal
24.02.01 |  | 시그널추가 | Local_HS | L_ATCU | L_ATCU_21 | L_ATCU_HU_FrPsEVntModeSet | L_EVNT | Added Signal
24.02.01 |  | 시그널추가 | Local_HS | L_ATCU | L_ATCU_21 | L_ATCU_HU_FrPsEVntSideOpnCls | L_EVNT | Added Signal
24.02.01 |  | 시그널추가 | Local_HS | L_ATCU | L_ATCU_21 | L_ATCU_HU_FrPsEVntSidePt_Y | L_EVNT | Added Signal
24.02.01 |  | 시그널추가 | Local_HS | L_ATCU | L_ATCU_21 | L_ATCU_HU_FrDrEVntCtrOpnCls | L_EVNT | Added Signal
24.02.01 |  | 시그널추가 | Local_HS | L_ATCU | L_ATCU_21 | L_ATCU_HU_FrPsEVntSidePt_X | L_EVNT | Added Signal
24.02.01 |  | 메시지추가 | Local_HS | L_ATCU | L_ATCU_22 |  |  | Added Messages
24.02.01 |  | 시그널추가 | Local_HS | L_ATCU | L_ATCU_22 | L_ATCU_HU_RrPsEVntModeSet | L_EVNT | Added Signal
24.02.01 |  | 시그널추가 | Local_HS | L_ATCU | L_ATCU_22 | L_ATCU_HU_RrPsEVntConsPt_Y | L_EVNT | Added Signal
24.02.01 |  | 시그널추가 | Local_HS | L_ATCU | L_ATCU_22 | L_ATCU_HU_RrPsEVntConsPt_X | L_EVNT | Added Signal
24.02.01 |  | 시그널추가 | Local_HS | L_ATCU | L_ATCU_22 | L_ATCU_HU_RrPsEVntConsOpnCls | L_EVNT | Added Signal
24.02.01 |  | 시그널추가 | Local_HS | L_ATCU | L_ATCU_22 | L_ATCU_HU_RrDrEVntConsPt_Y | L_EVNT | Added Signal
24.02.01 |  | 시그널추가 | Local_HS | L_ATCU | L_ATCU_22 | L_ATCU_HU_RrDrEVntModeSet | L_EVNT | Added Signal
24.02.01 |  | 시그널추가 | Local_HS | L_ATCU | L_ATCU_22 | L_ATCU_HU_RrDrEVntConsPt_X | L_EVNT | Added Signal
24.02.01 |  | 시그널추가 | Local_HS | L_ATCU | L_ATCU_22 | L_ATCU_HU_RrDrEVntConsOpnCls | L_EVNT | Added Signal
24.02.01 |  | 메시지추가 | Local_HS | L_ATCU | L_ATCU_23 |  |  | Added Messages
24.02.01 |  | 시그널추가 | Local_HS | L_ATCU | L_ATCU_23 | L_ATCU_HU_FrDrEVntCtrBdryUp_X | L_EVNT | Added Signal
24.02.01 |  | 시그널추가 | Local_HS | L_ATCU | L_ATCU_23 | L_ATCU_HU_FrDrEVntSideBdryUp_X | L_EVNT | Added Signal
24.02.01 |  | 시그널추가 | Local_HS | L_ATCU | L_ATCU_23 | L_ATCU_HU_FrDrEVntSideBdryUp_Y | L_EVNT | Added Signal
24.02.01 |  | 시그널추가 | Local_HS | L_ATCU | L_ATCU_23 | L_ATCU_HU_FrDrEVntCtrBdryUp_Y | L_EVNT | Added Signal
24.02.01 |  | 시그널추가 | Local_HS | L_ATCU | L_ATCU_23 | L_ATCU_HU_FrDrEVntSideBdryLo_X | L_EVNT | Added Signal
24.02.01 |  | 시그널추가 | Local_HS | L_ATCU | L_ATCU_23 | L_ATCU_HU_FrDrEVntSideBdryLo_Y | L_EVNT | Added Signal
24.02.01 |  | 시그널추가 | Local_HS | L_ATCU | L_ATCU_23 | L_ATCU_HU_FrDrEVntCtrBdryLo_X | L_EVNT | Added Signal
24.02.01 |  | 시그널추가 | Local_HS | L_ATCU | L_ATCU_23 | L_ATCU_HU_FrDrEVntCtrBdryLo_Y | L_EVNT | Added Signal
24.02.01 |  | 메시지추가 | Local_HS | L_ATCU | L_ATCU_24 |  |  | Added Messages
24.02.01 |  | 시그널추가 | Local_HS | L_ATCU | L_ATCU_24 | L_ATCU_HU_FrPsEVntCtrBdryLo_Y | L_EVNT | Added Signal
24.02.01 |  | 시그널추가 | Local_HS | L_ATCU | L_ATCU_24 | L_ATCU_HU_FrPsEVntSideBdryUp_Y | L_EVNT | Added Signal
24.02.01 |  | 시그널추가 | Local_HS | L_ATCU | L_ATCU_24 | L_ATCU_HU_FrPsEVntCtrBdryUp_X | L_EVNT | Added Signal
24.02.01 |  | 시그널추가 | Local_HS | L_ATCU | L_ATCU_24 | L_ATCU_HU_FrPsEVntCtrBdryUp_Y | L_EVNT | Added Signal
24.02.01 |  | 시그널추가 | Local_HS | L_ATCU | L_ATCU_24 | L_ATCU_HU_FrPsEVntSideBdryLo_X | L_EVNT | Added Signal
24.02.01 |  | 시그널추가 | Local_HS | L_ATCU | L_ATCU_24 | L_ATCU_HU_FrPsEVntSideBdryLo_Y | L_EVNT | Added Signal
24.02.01 |  | 시그널추가 | Local_HS | L_ATCU | L_ATCU_24 | L_ATCU_HU_FrPsEVntSideBdryUp_X | L_EVNT | Added Signal
24.02.01 |  | 시그널추가 | Local_HS | L_ATCU | L_ATCU_24 | L_ATCU_HU_FrPsEVntCtrBdryLo_X | L_EVNT | Added Signal
24.02.01 |  | 메시지추가 | Local_HS | L_ATCU | L_ATCU_25 |  |  | Added Messages
24.02.01 |  | 시그널추가 | Local_HS | L_ATCU | L_ATCU_25 | L_ATCU_HU_RrPsEVntConsBdryUp_X | L_EVNT | Added Signal
24.02.01 |  | 시그널추가 | Local_HS | L_ATCU | L_ATCU_25 | L_ATCU_HU_RrPsEVntConsBdryLo_Y | L_EVNT | Added Signal
24.02.01 |  | 시그널추가 | Local_HS | L_ATCU | L_ATCU_25 | L_ATCU_HU_RrPsEVntConsBdryLo_X | L_EVNT | Added Signal
24.02.01 |  | 시그널추가 | Local_HS | L_ATCU | L_ATCU_25 | L_ATCU_HU_RrDrEVntConsBdryUp_Y | L_EVNT | Added Signal
24.02.01 |  | 시그널추가 | Local_HS | L_ATCU | L_ATCU_25 | L_ATCU_HU_RrPsEVntConsBdryUp_Y | L_EVNT | Added Signal
24.02.01 |  | 시그널추가 | Local_HS | L_ATCU | L_ATCU_25 | L_ATCU_HU_RrDrEVntConsBdryUp_X | L_EVNT | Added Signal
24.02.01 |  | 시그널추가 | Local_HS | L_ATCU | L_ATCU_25 | L_ATCU_HU_RrDrEVntConsBdryLo_Y | L_EVNT | Added Signal
24.02.01 |  | 시그널추가 | Local_HS | L_ATCU | L_ATCU_25 | L_ATCU_HU_RrDrEVntConsBdryLo_X | L_EVNT | Added Signal
24.02.01 |  | 메시지추가 | Local_HS | L_ATCU | L_ATCU_26 |  |  | Added Messages
24.02.01 |  | 시그널추가 | Local_HS | L_ATCU | L_ATCU_26 | L_ATCU_CTS_FrDrEVntCtrPt_X | L_EVNT | Added Signal
24.02.01 |  | 시그널추가 | Local_HS | L_ATCU | L_ATCU_26 | L_ATCU_CTS_FrDrEVntSidePt_X | L_EVNT | Added Signal
24.02.01 |  | 시그널추가 | Local_HS | L_ATCU | L_ATCU_26 | L_ATCU_CTS_FrDrEVntCtrPt_Y | L_EVNT | Added Signal
24.02.01 |  | 시그널추가 | Local_HS | L_ATCU | L_ATCU_26 | L_ATCU_CTS_FrDrEVntSidePt_Y | L_EVNT | Added Signal
24.02.01 |  | 메시지추가 | Local_HS | L_ATCU | L_ATCU_27 |  |  | Added Messages
24.02.01 |  | 시그널추가 | Local_HS | L_ATCU | L_ATCU_27 | L_ATCU_CTS_FrPsEVntCtrPt_X | L_EVNT | Added Signal
24.02.01 |  | 시그널추가 | Local_HS | L_ATCU | L_ATCU_27 | L_ATCU_CTS_FrPsEVntCtrOpnCls | L_EVNT | Added Signal
24.02.01 |  | 시그널추가 | Local_HS | L_ATCU | L_ATCU_27 | L_ATCU_CTS_FrDrEVntSideOpnCls | L_EVNT | Added Signal
24.02.01 |  | 시그널추가 | Local_HS | L_ATCU | L_ATCU_27 | L_ATCU_CTS_FrDrEVntCtrOpnCls | L_EVNT | Added Signal
24.02.01 |  | 시그널추가 | Local_HS | L_ATCU | L_ATCU_27 | L_ATCU_CTS_FrtPsEVntModeSet | L_EVNT | Added Signal
24.02.01 |  | 시그널추가 | Local_HS | L_ATCU | L_ATCU_27 | L_ATCU_CTS_FrPsEVntCtrPt_Y | L_EVNT | Added Signal
24.02.01 |  | 시그널추가 | Local_HS | L_ATCU | L_ATCU_27 | L_ATCU_CTS_FrtDrEVntModeSet | L_EVNT | Added Signal
24.02.01 |  | 시그널추가 | Local_HS | L_ATCU | L_ATCU_27 | L_ATCU_CTS_FrPsEVntSidePt_Y | L_EVNT | Added Signal
24.02.01 |  | 시그널추가 | Local_HS | L_ATCU | L_ATCU_27 | L_ATCU_CTS_FrPsEVntSidePt_X | L_EVNT | Added Signal
24.02.01 |  | 시그널추가 | Local_HS | L_ATCU | L_ATCU_27 | L_ATCU_CTS_FrPsEVntSideOpnCls | L_EVNT | Added Signal
24.02.01 |  | 메시지추가 | Local_HS | L_ATCU | L_ATCU_28 |  |  | Added Messages
24.02.01 |  | 시그널추가 | Local_HS | L_ATCU | L_ATCU_28 | L_ATCU_CTS_RrPsEVntConsPt_Y | L_EVNT | Added Signal
24.02.01 |  | 시그널추가 | Local_HS | L_ATCU | L_ATCU_28 | L_ATCU_CTS_RrPsEVntModeSet | L_EVNT | Added Signal
24.02.01 |  | 시그널추가 | Local_HS | L_ATCU | L_ATCU_28 | L_ATCU_CTS_RrPsEVntConsPt_X | L_EVNT | Added Signal
24.02.01 |  | 시그널추가 | Local_HS | L_ATCU | L_ATCU_28 | L_ATCU_CTS_RrPsEVntConsOpnCls | L_EVNT | Added Signal
24.02.01 |  | 시그널추가 | Local_HS | L_ATCU | L_ATCU_28 | L_ATCU_CTS_RrDrEVntModeSet | L_EVNT | Added Signal
24.02.01 |  | 시그널추가 | Local_HS | L_ATCU | L_ATCU_28 | L_ATCU_CTS_RrDrEVntConsPt_Y | L_EVNT | Added Signal
24.02.01 |  | 시그널추가 | Local_HS | L_ATCU | L_ATCU_28 | L_ATCU_CTS_RrDrEVntConsPt_X | L_EVNT | Added Signal
24.02.01 |  | 시그널추가 | Local_HS | L_ATCU | L_ATCU_28 | L_ATCU_CTS_RrDrEVntConsOpnCls | L_EVNT | Added Signal
24.02.01 |  | 메시지추가 | Local_HS | L_ATCU | L_ATCU_29 |  |  | Added Messages
24.02.01 |  | 시그널추가 | Local_HS | L_ATCU | L_ATCU_29 | L_ATCU_CTS_FrDrEVntCtrBdryLo_Y | L_EVNT | Added Signal
24.02.01 |  | 시그널추가 | Local_HS | L_ATCU | L_ATCU_29 | L_ATCU_CTS_FrDrEVntCtrBdryLo_X | L_EVNT | Added Signal
24.02.01 |  | 시그널추가 | Local_HS | L_ATCU | L_ATCU_29 | L_ATCU_CTS_FrDrEVntCtrBdryUp_X | L_EVNT | Added Signal
24.02.01 |  | 시그널추가 | Local_HS | L_ATCU | L_ATCU_29 | L_ATCU_CTS_FrDrEVntSideBdryUp_Y | L_EVNT | Added Signal
24.02.01 |  | 시그널추가 | Local_HS | L_ATCU | L_ATCU_29 | L_ATCU_CTS_FrDrEVntCtrBdryUp_Y | L_EVNT | Added Signal
24.02.01 |  | 시그널추가 | Local_HS | L_ATCU | L_ATCU_29 | L_ATCU_CTS_FrDrEVntSideBdryLo_X | L_EVNT | Added Signal
24.02.01 |  | 시그널추가 | Local_HS | L_ATCU | L_ATCU_29 | L_ATCU_CTS_FrDrEVntSideBdryLo_Y | L_EVNT | Added Signal
24.02.01 |  | 시그널추가 | Local_HS | L_ATCU | L_ATCU_29 | L_ATCU_CTS_FrDrEVntSideBdryUp_X | L_EVNT | Added Signal
24.02.01 |  | 메시지추가 | Local_HS | L_ATCU | L_ATCU_30 |  |  | Added Messages
24.02.01 |  | 시그널추가 | Local_HS | L_ATCU | L_ATCU_30 | L_ATCU_CTS_FrPsEVntCtrBdryLo_Y | L_EVNT | Added Signal
24.02.01 |  | 시그널추가 | Local_HS | L_ATCU | L_ATCU_30 | L_ATCU_CTS_FrPsEVntCtrBdryUp_Y | L_EVNT | Added Signal
24.02.01 |  | 시그널추가 | Local_HS | L_ATCU | L_ATCU_30 | L_ATCU_CTS_FrPsEVntSideBdryLo_X | L_EVNT | Added Signal
24.02.01 |  | 시그널추가 | Local_HS | L_ATCU | L_ATCU_30 | L_ATCU_CTS_FrPsEVntSideBdryLo_Y | L_EVNT | Added Signal
24.02.01 |  | 시그널추가 | Local_HS | L_ATCU | L_ATCU_30 | L_ATCU_CTS_FrPsEVntSideBdryUp_X | L_EVNT | Added Signal
24.02.01 |  | 시그널추가 | Local_HS | L_ATCU | L_ATCU_30 | L_ATCU_CTS_FrPsEVntSideBdryUp_Y | L_EVNT | Added Signal
24.02.01 |  | 시그널추가 | Local_HS | L_ATCU | L_ATCU_30 | L_ATCU_CTS_FrPsEVntCtrBdryLo_X | L_EVNT | Added Signal
24.02.01 |  | 시그널추가 | Local_HS | L_ATCU | L_ATCU_30 | L_ATCU_CTS_FrPsEVntCtrBdryUp_X | L_EVNT | Added Signal
24.02.01 |  | 메시지추가 | Local_HS | L_ATCU | L_ATCU_31 |  |  | Added Messages
24.02.01 |  | 시그널추가 | Local_HS | L_ATCU | L_ATCU_31 | L_ATCU_CTS_RrDrEVntConsBdryLo_Y | L_EVNT | Added Signal
24.02.01 |  | 시그널추가 | Local_HS | L_ATCU | L_ATCU_31 | L_ATCU_CTS_RrDrEVntConsBdryUp_X | L_EVNT | Added Signal
24.02.01 |  | 시그널추가 | Local_HS | L_ATCU | L_ATCU_31 | L_ATCU_CTS_RrDrEVntConsBdryUp_Y | L_EVNT | Added Signal
24.02.01 |  | 시그널추가 | Local_HS | L_ATCU | L_ATCU_31 | L_ATCU_CTS_RrPsEVntConsBdryLo_X | L_EVNT | Added Signal
24.02.01 |  | 시그널추가 | Local_HS | L_ATCU | L_ATCU_31 | L_ATCU_CTS_RrPsEVntConsBdryLo_Y | L_EVNT | Added Signal
24.02.01 |  | 시그널추가 | Local_HS | L_ATCU | L_ATCU_31 | L_ATCU_CTS_RrPsEVntConsBdryUp_X | L_EVNT | Added Signal
24.02.01 |  | 시그널추가 | Local_HS | L_ATCU | L_ATCU_31 | L_ATCU_CTS_RrPsEVntConsBdryUp_Y | L_EVNT | Added Signal
24.02.01 |  | 시그널추가 | Local_HS | L_ATCU | L_ATCU_31 | L_ATCU_CTS_RrDrEVntConsBdryLo_X | L_EVNT | Added Signal
24.02.01 |  | 메시지추가 | Local_HS | L_ATCU_vMON | L_ATCU_MON_01 |  |  | Added Messages
24.02.01 |  | 메시지삭제 | Local_HS | L_ATCU_vMON | L_ATCU_vMON_01 |  |  | Deleted Message
24.02.01 |  | 시그널추가 | Local_HS | L_ATCU_vMON | L_ATCU_MON_01 | MON_KeepMonitorReq | L_ATCU | Added Signal
24.02.01 |  | 시그널추가 | Local_HS | L_ATCU_vMON | L_ATCU_MON_01 | MON_BatteryInit | L_ATCU | Added Signal
24.02.01 |  | 시그널추가 | Local_HS | L_ATCU_vMON | L_ATCU_MON_01 | MON_DevInputCtrlReq | L_ATCU | Added Signal
24.02.01 |  | 시그널추가 | Local_HS | L_ATCU_vMON | L_ATCU_MON_01 | MON_StableStateSnsr | L_ATCU | Added Signal
24.02.01 |  | 시그널삭제 | Local_HS | L_ATCU_vMON | L_ATCU_vMON_01 | vMON_BatteryInit | L_ATCU | Deleted Signal
24.02.01 |  | 시그널삭제 | Local_HS | L_ATCU_vMON | L_ATCU_vMON_01 | vMON_KeepMonitorReq | L_ATCU | Deleted Signal
24.02.01 |  | 시그널삭제 | Local_HS | L_ATCU_vMON | L_ATCU_vMON_01 | vMON_StableStateSnsr | L_ATCU | Deleted Signal
24.02.01 |  | 시그널수정 | Local_HS | L_ATCU_vMON | L_ATCU_MON_02 | MON_AMBTempSnsr | L_ATCU | INITIAL_VALUE : 0x0->0x190,
24.02.01 |  | 시그널수정 | Local_HS | L_ATCU_vMON | L_ATCU_MON_02 | MON_InCarTempSnsr | L_ATCU | INITIAL_VALUE : 0x0->0x190,
24.02.01 |  | 시그널수정 | Local_HS | L_ATCU_vMON | L_ATCU_MON_02 | MON_EvapTempSnsr | L_ATCU | INITIAL_VALUE : 0x0->0xC8,
24.02.01 |  | 시그널수정 | Local_HS | L_ATCU_vMON | L_ATCU_MON_04 | MON_AstVentDuctSnsr | L_ATCU | INITIAL_VALUE : 0x0->0x190,
24.02.01 |  | 시그널수정 | Local_HS | L_ATCU_vMON | L_ATCU_MON_04 | MON_DrvFloorDuctSnsr | L_ATCU | INITIAL_VALUE : 0x0->0x190,
24.02.01 |  | 시그널수정 | Local_HS | L_ATCU_vMON | L_ATCU_MON_04 | MON_DrvVentDuctSnsr | L_ATCU | INITIAL_VALUE : 0x0->0x190,
24.02.01 |  | 시그널수정 | Local_HS | L_ATCU_vMON | L_ATCU_MON_04 | MON_AstFloorDuctSnsr | L_ATCU | INITIAL_VALUE : 0x0->0x190,
24.02.01 |  | 시그널수정 | Local_HS | L_ATCU_vMON | L_ATCU_MON_05 | MON_DEFDuctSnsr | L_ATCU | INITIAL_VALUE : 0x0->0x190,
24.02.01 |  | 시그널수정 | Local_HS | L_ATCU_vMON | L_ATCU_MON_05 | MON_RrVentDuctSnsr | L_ATCU | INITIAL_VALUE : 0x0->0x190,
24.02.01 |  | 시그널수정 | Local_HS | L_ATCU_vMON | L_ATCU_MON_05 | MON_RrFloorDuctSnsr | L_ATCU | INITIAL_VALUE : 0x0->0x190,
24.02.01 |  | 메시지추가 | Local_HS | L_EVNT | L_EVNT_01 |  |  | Added Messages
24.02.01 |  | 시그널추가 | Local_HS | L_EVNT | L_EVNT_01 | L_EVNT_HU_FrDrEVntSidePtDisp_Y | L_ATCU | Added Signal
24.02.01 |  | 시그널추가 | Local_HS | L_EVNT | L_EVNT_01 | L_EVNT_HU_FrDrEVntSidePtDisp_X | L_ATCU | Added Signal
24.02.01 |  | 시그널추가 | Local_HS | L_EVNT | L_EVNT_01 | L_EVNT_HU_FrDrEVntCtrPtDisp_Y | L_ATCU | Added Signal
24.02.01 |  | 시그널추가 | Local_HS | L_EVNT | L_EVNT_01 | L_EVNT_HU_FrDrEVntCtrPtDisp_X | L_ATCU | Added Signal
24.02.01 |  | 메시지추가 | Local_HS | L_EVNT | L_EVNT_02 |  |  | Added Messages
24.02.01 |  | 시그널추가 | Local_HS | L_EVNT | L_EVNT_02 | L_EVNT_HU_FrPsEVntSidePtDisp_X | L_ATCU | Added Signal
24.02.01 |  | 시그널추가 | Local_HS | L_EVNT | L_EVNT_02 | L_EVNT_HU_FrPsEVntCtrPtDisp_Y | L_ATCU | Added Signal
24.02.01 |  | 시그널추가 | Local_HS | L_EVNT | L_EVNT_02 | L_EVNT_HU_FrPsEVntCtrPtDisp_X | L_ATCU | Added Signal
24.02.01 |  | 시그널추가 | Local_HS | L_EVNT | L_EVNT_02 | L_EVNT_HU_FrPsEVntSidePtDisp_Y | L_ATCU | Added Signal
24.02.01 |  | 메시지추가 | Local_HS | L_EVNT | L_EVNT_03 |  |  | Added Messages
24.02.01 |  | 시그널추가 | Local_HS | L_EVNT | L_EVNT_03 | L_EVNT_HU_RrPsEVntConsPtDisp_X | L_ATCU | Added Signal
24.02.01 |  | 시그널추가 | Local_HS | L_EVNT | L_EVNT_03 | L_EVNT_HU_RrPsEVntConsPtDisp_Y | L_ATCU | Added Signal
24.02.01 |  | 시그널추가 | Local_HS | L_EVNT | L_EVNT_03 | L_EVNT_HU_RrDrEVntConsPtDisp_Y | L_ATCU | Added Signal
24.02.01 |  | 시그널추가 | Local_HS | L_EVNT | L_EVNT_03 | L_EVNT_HU_RrDrEVntConsPtDisp_X | L_ATCU | Added Signal
24.02.01 |  | 메시지추가 | Local_HS | L_EVNT | L_EVNT_04 |  |  | Added Messages
24.02.01 |  | 시그널추가 | Local_HS | L_EVNT | L_EVNT_04 | L_EVNT_FrDrEVntCtrOpnClsDisp | L_ATCU | Added Signal
24.02.01 |  | 시그널추가 | Local_HS | L_EVNT | L_EVNT_04 | L_EVNT_RrPsEVntModeSet_Disp | L_ATCU | Added Signal
24.02.01 |  | 시그널추가 | Local_HS | L_EVNT | L_EVNT_04 | L_EVNT_RrPsEVntConsOpnClsDisp | L_ATCU | Added Signal
24.02.01 |  | 시그널추가 | Local_HS | L_EVNT | L_EVNT_04 | L_EVNT_RrDrEVntModeSet_Disp | L_ATCU | Added Signal
24.02.01 |  | 시그널추가 | Local_HS | L_EVNT | L_EVNT_04 | L_EVNT_RrDrEVntConsOpnClsDisp | L_ATCU | Added Signal
24.02.01 |  | 시그널추가 | Local_HS | L_EVNT | L_EVNT_04 | L_EVNT_FrPsEVntSideOpnClsDisp | L_ATCU | Added Signal
24.02.01 |  | 시그널추가 | Local_HS | L_EVNT | L_EVNT_04 | L_EVNT_FrPsEVntModeSet_Disp | L_ATCU | Added Signal
24.02.01 |  | 시그널추가 | Local_HS | L_EVNT | L_EVNT_04 | L_EVNT_FrPsEVntCtrOpnClsDisp | L_ATCU | Added Signal
24.02.01 |  | 시그널추가 | Local_HS | L_EVNT | L_EVNT_04 | L_EVNT_FrDrEVntSideOpnClsDisp | L_ATCU | Added Signal
24.02.01 |  | 시그널추가 | Local_HS | L_EVNT | L_EVNT_04 | L_EVNT_FrDrEVntModeSet_Disp | L_ATCU | Added Signal
24.02.01 |  | 시그널추가 | Local_HS | L_EVNT | L_EVNT_04 | L_EVNT_EVntTouchInform_HU | L_ATCU | Added Signal
24.02.01 |  | 시그널추가 | Local_HS | L_EVNT | L_EVNT_04 | L_EVNT_EVntTouchInform_CTS | L_ATCU | Added Signal
24.02.01 |  | 메시지추가 | Local_HS | L_EVNT | L_EVNT_05 |  |  | Added Messages
24.02.01 |  | 시그널추가 | Local_HS | L_EVNT | L_EVNT_05 | L_EVNT_CTS_FrDrEVntCtrPtDisp_X | L_ATCU | Added Signal
24.02.01 |  | 시그널추가 | Local_HS | L_EVNT | L_EVNT_05 | L_EVNT_CTS_FrDrEVntCtrPtDisp_Y | L_ATCU | Added Signal
24.02.01 |  | 시그널추가 | Local_HS | L_EVNT | L_EVNT_05 | L_EVNT_CTS_FrDrEVntSidePtDisp_X | L_ATCU | Added Signal
24.02.01 |  | 시그널추가 | Local_HS | L_EVNT | L_EVNT_05 | L_EVNT_CTS_FrDrEVntSidePtDisp_Y | L_ATCU | Added Signal
24.02.01 |  | 메시지추가 | Local_HS | L_EVNT | L_EVNT_06 |  |  | Added Messages
24.02.01 |  | 시그널추가 | Local_HS | L_EVNT | L_EVNT_06 | L_EVNT_CTS_FrPsEVntSidePtDisp_Y | L_ATCU | Added Signal
24.02.01 |  | 시그널추가 | Local_HS | L_EVNT | L_EVNT_06 | L_EVNT_CTS_FrPsEVntSidePtDisp_X | L_ATCU | Added Signal
24.02.01 |  | 시그널추가 | Local_HS | L_EVNT | L_EVNT_06 | L_EVNT_CTS_FrPsEVntCtrPtDisp_X | L_ATCU | Added Signal
24.02.01 |  | 시그널추가 | Local_HS | L_EVNT | L_EVNT_06 | L_EVNT_CTS_FrPsEVntCtrPtDisp_Y | L_ATCU | Added Signal
24.02.01 |  | 메시지추가 | Local_HS | L_EVNT | L_EVNT_07 |  |  | Added Messages
24.02.01 |  | 시그널추가 | Local_HS | L_EVNT | L_EVNT_07 | L_EVNT_CTS_RrDrEVntConsPtDisp_X | L_ATCU | Added Signal
24.02.01 |  | 시그널추가 | Local_HS | L_EVNT | L_EVNT_07 | L_EVNT_CTS_RrDrEVntConsPtDisp_Y | L_ATCU | Added Signal
24.02.01 |  | 시그널추가 | Local_HS | L_EVNT | L_EVNT_07 | L_EVNT_CTS_RrPsEVntConsPtDisp_Y | L_ATCU | Added Signal
24.02.01 |  | 시그널추가 | Local_HS | L_EVNT | L_EVNT_07 | L_EVNT_CTS_RrPsEVntConsPtDisp_X | L_ATCU | Added Signal
24.02.01 |  | 메시지추가 | Local_HS | L_FHPTC | L_FHPTC_05 |  |  | Added Messages
24.02.01 |  | 시그널추가 | Local_HS | L_FHPTC | L_FHPTC_05 | FHPTC_2ndDrCoreTemp_C | L_ATCU | Added Signal
24.02.01 |  | 시그널추가 | Local_HS | L_FHPTC | L_FHPTC_05 | FHPTC_2ndDrVoltage_V | L_ATCU | Added Signal
24.02.01 |  | 시그널추가 | Local_HS | L_FHPTC | L_FHPTC_05 | FHPTC_2ndDrRdySta | L_ATCU | Added Signal
24.02.01 |  | 시그널추가 | Local_HS | L_FHPTC | L_FHPTC_05 | FHPTC_2ndDrCnsmptPwr_W | L_ATCU | Added Signal
24.02.01 |  | 시그널추가 | Local_HS | L_FHPTC | L_FHPTC_05 | FHPTC_2ndDrOpSta | L_ATCU | Added Signal
24.02.01 |  | 시그널추가 | Local_HS | L_FHPTC | L_FHPTC_05 | FHPTC_2ndDrCtrlTyp | L_ATCU | Added Signal
24.02.01 |  | 시그널추가 | Local_HS | L_FHPTC | L_FHPTC_05 | FHPTC_2ndDrCurrent_A | L_ATCU | Added Signal
24.02.01 |  | 시그널추가 | Local_HS | L_FHPTC | L_FHPTC_05 | FHPTC_2ndDrDutyFB_IGBT | L_ATCU | Added Signal
24.02.01 |  | 시그널추가 | Local_HS | L_FHPTC | L_FHPTC_05 | FHPTC_2ndDrDutyFB_Pec | L_ATCU | Added Signal
24.02.01 |  | 메시지추가 | Local_HS | L_FHPTC | L_FHPTC_06 |  |  | Added Messages
24.02.01 |  | 시그널추가 | Local_HS | L_FHPTC | L_FHPTC_06 | FHPTC_2ndDrFailLVSnr | L_ATCU | Added Signal
24.02.01 |  | 시그널추가 | Local_HS | L_FHPTC | L_FHPTC_06 | FHPTC_2ndDrSwVer | L_ATCU | Added Signal
24.02.01 |  | 시그널추가 | Local_HS | L_FHPTC | L_FHPTC_06 | FHPTC_2ndDrLtdOpCause | L_ATCU | Added Signal
24.02.01 |  | 시그널추가 | Local_HS | L_FHPTC | L_FHPTC_06 | FHPTC_2ndDrFltThermalShutDn | L_ATCU | Added Signal
24.02.01 |  | 시그널추가 | Local_HS | L_FHPTC | L_FHPTC_06 | FHPTC_2ndDrFltPcbThermalShutDn | L_ATCU | Added Signal
24.02.01 |  | 시그널추가 | Local_HS | L_FHPTC | L_FHPTC_06 | FHPTC_2ndDrFltOverCurrent | L_ATCU | Added Signal
24.02.01 |  | 시그널추가 | Local_HS | L_FHPTC | L_FHPTC_06 | FHPTC_2ndDrFltMsgTmOutATCU | L_ATCU | Added Signal
24.02.01 |  | 시그널추가 | Local_HS | L_FHPTC | L_FHPTC_06 | FHPTC_2ndDrFltLVLow | L_ATCU | Added Signal
24.02.01 |  | 시그널추가 | Local_HS | L_FHPTC | L_FHPTC_06 | FHPTC_2ndDrFltLVHigh | L_ATCU | Added Signal
24.02.01 |  | 시그널추가 | Local_HS | L_FHPTC | L_FHPTC_06 | FHPTC_2ndDrFltHVLow | L_ATCU | Added Signal
24.02.01 |  | 시그널추가 | Local_HS | L_FHPTC | L_FHPTC_06 | FHPTC_2ndDrFltHVHigh | L_ATCU | Added Signal
24.02.01 |  | 시그널추가 | Local_HS | L_FHPTC | L_FHPTC_06 | FHPTC_2ndDrFlt | L_ATCU | Added Signal
24.02.01 |  | 시그널추가 | Local_HS | L_FHPTC | L_FHPTC_06 | FHPTC_2ndDrFailPcbTempSnr | L_ATCU | Added Signal
24.02.01 |  | 시그널추가 | Local_HS | L_FHPTC | L_FHPTC_06 | FHPTC_2ndDrFailOpenLoad | L_ATCU | Added Signal
24.02.01 |  | 시그널추가 | Local_HS | L_FHPTC | L_FHPTC_06 | FHPTC_2ndDrFailIGBT | L_ATCU | Added Signal
24.02.01 |  | 시그널추가 | Local_HS | L_FHPTC | L_FHPTC_06 | FHPTC_2ndDrFailHVSnr | L_ATCU | Added Signal
24.02.01 |  | 시그널추가 | Local_HS | L_FHPTC | L_FHPTC_06 | FHPTC_2ndDrFailCurrentSnr | L_ATCU | Added Signal
24.02.01 |  | 시그널추가 | Local_HS | L_FHPTC | L_FHPTC_06 | FHPTC_2ndDrFailCoreTempSnr | L_ATCU | Added Signal
24.02.01 |  | 메시지추가 | Local_HS | L_FHPTC | L_FHPTC_07 |  |  | Added Messages
24.02.01 |  | 시그널추가 | Local_HS | L_FHPTC | L_FHPTC_07 | FHPTC_2ndPsRdySta | L_ATCU | Added Signal
24.02.01 |  | 시그널추가 | Local_HS | L_FHPTC | L_FHPTC_07 | FHPTC_2ndPsOpSta | L_ATCU | Added Signal
24.02.01 |  | 시그널추가 | Local_HS | L_FHPTC | L_FHPTC_07 | FHPTC_2ndPsCnsmptPwr_W | L_ATCU | Added Signal
24.02.01 |  | 시그널추가 | Local_HS | L_FHPTC | L_FHPTC_07 | FHPTC_2ndPsCoreTemp_C | L_ATCU | Added Signal
24.02.01 |  | 시그널추가 | Local_HS | L_FHPTC | L_FHPTC_07 | FHPTC_2ndPsVoltage_V | L_ATCU | Added Signal
24.02.01 |  | 시그널추가 | Local_HS | L_FHPTC | L_FHPTC_07 | FHPTC_2ndPsDutyFB_Pec | L_ATCU | Added Signal
24.02.01 |  | 시그널추가 | Local_HS | L_FHPTC | L_FHPTC_07 | FHPTC_2ndPsDutyFB_IGBT | L_ATCU | Added Signal
24.02.01 |  | 시그널추가 | Local_HS | L_FHPTC | L_FHPTC_07 | FHPTC_2ndPsCurrent_A | L_ATCU | Added Signal
24.02.01 |  | 시그널추가 | Local_HS | L_FHPTC | L_FHPTC_07 | FHPTC_2ndPsCtrlTyp | L_ATCU | Added Signal
24.02.01 |  | 메시지추가 | Local_HS | L_FHPTC | L_FHPTC_08 |  |  | Added Messages
24.02.01 |  | 시그널추가 | Local_HS | L_FHPTC | L_FHPTC_08 | FHPTC_2ndPsFltMsgTmOutATCU | L_ATCU | Added Signal
24.02.01 |  | 시그널추가 | Local_HS | L_FHPTC | L_FHPTC_08 | FHPTC_2ndPsFltLVLow | L_ATCU | Added Signal
24.02.01 |  | 시그널추가 | Local_HS | L_FHPTC | L_FHPTC_08 | FHPTC_2ndPsFltLVHigh | L_ATCU | Added Signal
24.02.01 |  | 시그널추가 | Local_HS | L_FHPTC | L_FHPTC_08 | FHPTC_2ndPsFltHVLow | L_ATCU | Added Signal
24.02.01 |  | 시그널추가 | Local_HS | L_FHPTC | L_FHPTC_08 | FHPTC_2ndPsFltHVHigh | L_ATCU | Added Signal
24.02.01 |  | 시그널추가 | Local_HS | L_FHPTC | L_FHPTC_08 | FHPTC_2ndPsFlt | L_ATCU | Added Signal
24.02.01 |  | 시그널추가 | Local_HS | L_FHPTC | L_FHPTC_08 | FHPTC_2ndPsFltOverCurrent | L_ATCU | Added Signal
24.02.01 |  | 시그널추가 | Local_HS | L_FHPTC | L_FHPTC_08 | FHPTC_2ndPsFltPcbThermalShutDn | L_ATCU | Added Signal
24.02.01 |  | 시그널추가 | Local_HS | L_FHPTC | L_FHPTC_08 | FHPTC_2ndPsFltThermalShutDn | L_ATCU | Added Signal
24.02.01 |  | 시그널추가 | Local_HS | L_FHPTC | L_FHPTC_08 | FHPTC_2ndPsLtdOpCause | L_ATCU | Added Signal
24.02.01 |  | 시그널추가 | Local_HS | L_FHPTC | L_FHPTC_08 | FHPTC_2ndPsSwVer | L_ATCU | Added Signal
24.02.01 |  | 시그널추가 | Local_HS | L_FHPTC | L_FHPTC_08 | FHPTC_2ndPsFailLVSnr | L_ATCU | Added Signal
24.02.01 |  | 시그널추가 | Local_HS | L_FHPTC | L_FHPTC_08 | FHPTC_2ndPsFailPcbTempSnr | L_ATCU | Added Signal
24.02.01 |  | 시그널추가 | Local_HS | L_FHPTC | L_FHPTC_08 | FHPTC_2ndPsFailIGBT | L_ATCU | Added Signal
24.02.01 |  | 시그널추가 | Local_HS | L_FHPTC | L_FHPTC_08 | FHPTC_2ndPsFailHVSnr | L_ATCU | Added Signal
24.02.01 |  | 시그널추가 | Local_HS | L_FHPTC | L_FHPTC_08 | FHPTC_2ndPsFailCurrentSnr | L_ATCU | Added Signal
24.02.01 |  | 시그널추가 | Local_HS | L_FHPTC | L_FHPTC_08 | FHPTC_2ndPsFailCoreTempSnr | L_ATCU | Added Signal
24.02.01 |  | 시그널추가 | Local_HS | L_FHPTC | L_FHPTC_08 | FHPTC_2ndPsFailOpenLoad | L_ATCU | Added Signal
24.02.01 |  | 시그널수정 | Local_HS | L_HKBD | L_HKBD_01 | HKBD_Typ3 | L_ATCU
24.02.01 |  | 시그널수정 | Local_HS | L_HKBD | L_HKBD_01 | HKBD_Typ2 | L_ATCU
24.02.01 |  | 시그널추가 | Local_HS | L_PCM | L_PCM_01 | PCM_Blwr1Fail | L_ATCU | Added Signal
24.02.01 |  | 시그널추가 | Local_HS | L_PCM | L_PCM_01 | PCM_ActSta | L_ATCU | Added Signal
24.02.01 |  | 시그널추가 | Local_HS | L_PCM | L_PCM_01 | PCM_ActPosFB | L_ATCU | Added Signal
24.02.01 |  | 시그널추가 | Local_HS | L_PCM | L_PCM_01 | PCM_ActFail | L_ATCU | Added Signal
24.02.01 |  | 시그널추가 | Local_HS | L_PCM | L_PCM_01 | PCM_Blwr2Fail | L_ATCU | Added Signal
24.02.01 |  | 시그널추가 | Local_HS | L_PCM | L_PCM_01 | PCM_Cart1Kinds | L_ATCU | Added Signal
24.02.01 |  | 시그널추가 | Local_HS | L_PCM | L_PCM_01 | PCM_Cart1Sta | L_ATCU | Added Signal
24.02.01 |  | 시그널추가 | Local_HS | L_PCM | L_PCM_01 | PCM_Cart2Kinds | L_ATCU | Added Signal
24.02.01 |  | 시그널추가 | Local_HS | L_PCM | L_PCM_01 | PCM_Cart2Sta | L_ATCU | Added Signal
24.02.01 |  | 시그널추가 | Local_HS | L_PCM | L_PCM_01 | PCM_MainCtrlSta | L_ATCU | Added Signal
24.02.01 |  | 시그널추가 | Local_HS | L_PCM | L_PCM_01 | PCM_Blwr1Sta | L_ATCU | Added Signal
24.02.01 |  | 시그널추가 | Local_HS | L_PCM | L_PCM_01 | PCM_Blwr2Sta | L_ATCU | Added Signal
24.02.01 |  | 시그널삭제 | Local_HS | L_PCM | L_PCM_01 | PCM_Blwr2FailOverTemp | L_ATCU | Deleted Signal
24.02.01 |  | 시그널삭제 | Local_HS | L_PCM | L_PCM_01 | PCM_Blwr2FailOverVtg | L_ATCU | Deleted Signal
24.02.01 |  | 시그널삭제 | Local_HS | L_PCM | L_PCM_01 | PCM_Blwr2FailUnderVtg | L_ATCU | Deleted Signal
24.02.01 |  | 시그널삭제 | Local_HS | L_PCM | L_PCM_01 | PCM_Blwr2SpdFB | L_ATCU | Deleted Signal
24.02.01 |  | 시그널삭제 | Local_HS | L_PCM | L_PCM_01 | PCM_Blwr2Sta | L_ATCU | Deleted Signal
24.02.01 |  | 시그널삭제 | Local_HS | L_PCM | L_PCM_01 | PCM_Cart1GenuinePart | L_ATCU | Deleted Signal
24.02.01 |  | 시그널삭제 | Local_HS | L_PCM | L_PCM_01 | PCM_Cart1Kinds | L_ATCU | Deleted Signal
24.02.01 |  | 시그널삭제 | Local_HS | L_PCM | L_PCM_01 | PCM_Cart1Sta | L_ATCU | Deleted Signal
24.02.01 |  | 시그널삭제 | Local_HS | L_PCM | L_PCM_01 | PCM_Cart2GenuinePart | L_ATCU | Deleted Signal
24.02.01 |  | 시그널삭제 | Local_HS | L_PCM | L_PCM_01 | PCM_Cart2Kinds | L_ATCU | Deleted Signal
24.02.01 |  | 시그널삭제 | Local_HS | L_PCM | L_PCM_01 | PCM_Cart2Sta | L_ATCU | Deleted Signal
24.02.01 |  | 시그널삭제 | Local_HS | L_PCM | L_PCM_01 | PCM_ActFailMtrOpnShrt | L_ATCU | Deleted Signal
24.02.01 |  | 시그널삭제 | Local_HS | L_PCM | L_PCM_01 | PCM_ActFailMtrOverTemp | L_ATCU | Deleted Signal
24.02.01 |  | 시그널삭제 | Local_HS | L_PCM | L_PCM_01 | PCM_ActFailStall | L_ATCU | Deleted Signal
24.02.01 |  | 시그널삭제 | Local_HS | L_PCM | L_PCM_01 | PCM_ActFaillnVtg | L_ATCU | Deleted Signal
24.02.01 |  | 시그널삭제 | Local_HS | L_PCM | L_PCM_01 | PCM_ActPosFB | L_ATCU | Deleted Signal
24.02.01 |  | 시그널삭제 | Local_HS | L_PCM | L_PCM_01 | PCM_Blwr2FailOverCurrent | L_ATCU | Deleted Signal
24.02.01 |  | 시그널삭제 | Local_HS | L_PCM | L_PCM_01 | PCM_Blwr2FailMtrLck | L_ATCU | Deleted Signal
24.02.01 |  | 시그널삭제 | Local_HS | L_PCM | L_PCM_01 | PCM_Blwr2FailCircuitShrt | L_ATCU | Deleted Signal
24.02.01 |  | 시그널삭제 | Local_HS | L_PCM | L_PCM_01 | PCM_Blwr1Sta | L_ATCU | Deleted Signal
24.02.01 |  | 시그널삭제 | Local_HS | L_PCM | L_PCM_01 | PCM_Blwr1SpdFB | L_ATCU | Deleted Signal
24.02.01 |  | 시그널삭제 | Local_HS | L_PCM | L_PCM_01 | PCM_Blwr1FailUnderVtg | L_ATCU | Deleted Signal
24.02.01 |  | 시그널삭제 | Local_HS | L_PCM | L_PCM_01 | PCM_Blwr1FailOverVtg | L_ATCU | Deleted Signal
24.02.01 |  | 시그널삭제 | Local_HS | L_PCM | L_PCM_01 | PCM_Blwr1FailOverTemp | L_ATCU | Deleted Signal
24.02.01 |  | 시그널삭제 | Local_HS | L_PCM | L_PCM_01 | PCM_Blwr1FailOverCurrent | L_ATCU | Deleted Signal
24.02.01 |  | 시그널삭제 | Local_HS | L_PCM | L_PCM_01 | PCM_Blwr1FailMtrLck | L_ATCU | Deleted Signal
24.02.01 |  | 시그널삭제 | Local_HS | L_PCM | L_PCM_01 | PCM_Blwr1FailCircuitShrt | L_ATCU | Deleted Signal
24.02.01 |  | 시그널삭제 | Local_HS | L_PCM | L_PCM_01 | PCM_ActSpdFB_RPM | L_ATCU | Deleted Signal
24.02.01 |  | 시그널삭제 | Local_HS | L_PCM | L_PCM_01 | PCM_ActSta | L_ATCU | Deleted Signal
24.02.01 |  | 시그널추가 | Local_HS | L_PCM | L_PCM_02 | PCM_Cart1VectorX | L_ATCU | Added Signal
24.02.01 |  | 시그널추가 | Local_HS | L_PCM | L_PCM_02 | PCM_Cart1VectorY | L_ATCU | Added Signal
24.02.01 |  | 시그널추가 | Local_HS | L_PCM | L_PCM_02 | PCM_Cart1RmnPer | L_ATCU | Added Signal
24.02.01 |  | 시그널추가 | Local_HS | L_PCM | L_PCM_02 | PCM_Cart1RmnDisp | L_ATCU | Added Signal
24.02.01 |  | 시그널추가 | Local_HS | L_PCM | L_PCM_02 | PCM_Cart1ExpSta | L_ATCU | Added Signal
24.02.01 |  | 시그널삭제 | Local_HS | L_PCM | L_PCM_02 | PCM_Cart1UsdDay | L_ATCU | Deleted Signal
24.02.01 |  | 시그널삭제 | Local_HS | L_PCM | L_PCM_02 | PCM_Cart1Rmn | L_ATCU | Deleted Signal
24.02.01 |  | 시그널삭제 | Local_HS | L_PCM | L_PCM_02 | PCM_Cart1UsdMon | L_ATCU | Deleted Signal
24.02.01 |  | 시그널삭제 | Local_HS | L_PCM | L_PCM_02 | PCM_Cart1UsdYrPre2 | L_ATCU | Deleted Signal
24.02.01 |  | 시그널삭제 | Local_HS | L_PCM | L_PCM_02 | PCM_Cart1UsedYrPost2 | L_ATCU | Deleted Signal
24.02.01 |  | 시그널삭제 | Local_HS | L_PCM | L_PCM_02 | PCM_Cart1VectorX | L_ATCU | Deleted Signal
24.02.01 |  | 시그널삭제 | Local_HS | L_PCM | L_PCM_02 | PCM_Cart1VectorY | L_ATCU | Deleted Signal
24.02.01 |  | 시그널추가 | Local_HS | L_PCM | L_PCM_03 | PCM_Cart2VectorY | L_ATCU | Added Signal
24.02.01 |  | 시그널추가 | Local_HS | L_PCM | L_PCM_03 | PCM_Cart2ExpSta | L_ATCU | Added Signal
24.02.01 |  | 시그널추가 | Local_HS | L_PCM | L_PCM_03 | PCM_Cart2RmnDisp | L_ATCU | Added Signal
24.02.01 |  | 시그널추가 | Local_HS | L_PCM | L_PCM_03 | PCM_Cart2RmnPer | L_ATCU | Added Signal
24.02.01 |  | 시그널추가 | Local_HS | L_PCM | L_PCM_03 | PCM_Cart2VectorX | L_ATCU | Added Signal
24.02.01 |  | 시그널삭제 | Local_HS | L_PCM | L_PCM_03 | PCM_Cart2Rmn | L_ATCU | Deleted Signal
24.02.01 |  | 시그널삭제 | Local_HS | L_PCM | L_PCM_03 | PCM_Cart2UsdDay | L_ATCU | Deleted Signal
24.02.01 |  | 시그널삭제 | Local_HS | L_PCM | L_PCM_03 | PCM_Cart2UsdMon | L_ATCU | Deleted Signal
24.02.01 |  | 시그널삭제 | Local_HS | L_PCM | L_PCM_03 | PCM_Cart2VectorY | L_ATCU | Deleted Signal
24.02.01 |  | 시그널삭제 | Local_HS | L_PCM | L_PCM_03 | PCM_Cart2UsedYrPost2 | L_ATCU | Deleted Signal
24.02.01 |  | 시그널삭제 | Local_HS | L_PCM | L_PCM_03 | PCM_Cart2VectorX | L_ATCU | Deleted Signal
24.02.01 |  | 시그널삭제 | Local_HS | L_PCM | L_PCM_03 | PCM_Cart2UsdYrPre2 | L_ATCU | Deleted Signal
24.02.01 |  | 시그널추가 | Local_HS | L_RHPTC | L_RHPTC_01 | RHPTC_Zone1RdySta | L_ATCU | Added Signal
24.02.01 |  | 시그널추가 | Local_HS | L_RHPTC | L_RHPTC_01 | RHPTC_Zone1OpSta | L_ATCU | Added Signal
24.02.01 |  | 시그널추가 | Local_HS | L_RHPTC | L_RHPTC_01 | RHPTC_Zone1DutyFB_Pec | L_ATCU | Added Signal
24.02.01 |  | 시그널추가 | Local_HS | L_RHPTC | L_RHPTC_01 | RHPTC_Zone1DutyFB_IGBT | L_ATCU | Added Signal
24.02.01 |  | 시그널추가 | Local_HS | L_RHPTC | L_RHPTC_01 | RHPTC_Zone1Voltage_V | L_ATCU | Added Signal
24.02.01 |  | 시그널추가 | Local_HS | L_RHPTC | L_RHPTC_01 | RHPTC_Zone1CtrlTyp | L_ATCU | Added Signal
24.02.01 |  | 시그널추가 | Local_HS | L_RHPTC | L_RHPTC_01 | RHPTC_Zone1CoreTemp_C | L_ATCU | Added Signal
24.02.01 |  | 시그널추가 | Local_HS | L_RHPTC | L_RHPTC_01 | RHPTC_Zone1CnsmptPwr_W | L_ATCU | Added Signal
24.02.01 |  | 시그널추가 | Local_HS | L_RHPTC | L_RHPTC_01 | RHPTC_Zone1Current_A | L_ATCU | Added Signal
24.02.01 |  | 시그널삭제 | Local_HS | L_RHPTC | L_RHPTC_01 | RHPTC_RoofVoltage_V | L_ATCU | Deleted Signal
24.02.01 |  | 시그널삭제 | Local_HS | L_RHPTC | L_RHPTC_01 | RHPTC_RoofRdySta | L_ATCU | Deleted Signal
24.02.01 |  | 시그널삭제 | Local_HS | L_RHPTC | L_RHPTC_01 | RHPTC_RoofOpSta | L_ATCU | Deleted Signal
24.02.01 |  | 시그널삭제 | Local_HS | L_RHPTC | L_RHPTC_01 | RHPTC_RoofDutyFB_Pec | L_ATCU | Deleted Signal
24.02.01 |  | 시그널삭제 | Local_HS | L_RHPTC | L_RHPTC_01 | RHPTC_RoofDutyFB_IGBT | L_ATCU | Deleted Signal
24.02.01 |  | 시그널삭제 | Local_HS | L_RHPTC | L_RHPTC_01 | RHPTC_RoofCuRoofent_A | L_ATCU | Deleted Signal
24.02.01 |  | 시그널삭제 | Local_HS | L_RHPTC | L_RHPTC_01 | RHPTC_RoofCtrlTyp | L_ATCU | Deleted Signal
24.02.01 |  | 시그널삭제 | Local_HS | L_RHPTC | L_RHPTC_01 | RHPTC_RoofCnsmptPwr_W | L_ATCU | Deleted Signal
24.02.01 |  | 시그널삭제 | Local_HS | L_RHPTC | L_RHPTC_01 | RHPTC_RoofCoreTemp_C | L_ATCU | Deleted Signal
24.02.01 |  | 시그널추가 | Local_HS | L_RHPTC | L_RHPTC_02 | RHPTC_Zone1FltThermalShutDn | L_ATCU | Added Signal
24.02.01 |  | 시그널추가 | Local_HS | L_RHPTC | L_RHPTC_02 | RHPTC_Zone1LtdOpCause | L_ATCU | Added Signal
24.02.01 |  | 시그널추가 | Local_HS | L_RHPTC | L_RHPTC_02 | RHPTC_Zone1FltPcbThermalShutDn | L_ATCU | Added Signal
24.02.01 |  | 시그널추가 | Local_HS | L_RHPTC | L_RHPTC_02 | RHPTC_Zone1FltOverCurrent | L_ATCU | Added Signal
24.02.01 |  | 시그널추가 | Local_HS | L_RHPTC | L_RHPTC_02 | RHPTC_Zone1FltMsgTmOutATCU | L_ATCU | Added Signal
24.02.01 |  | 시그널추가 | Local_HS | L_RHPTC | L_RHPTC_02 | RHPTC_Zone1FltLVLow | L_ATCU | Added Signal
24.02.01 |  | 시그널추가 | Local_HS | L_RHPTC | L_RHPTC_02 | RHPTC_Zone1FltLVHigh | L_ATCU | Added Signal
24.02.01 |  | 시그널추가 | Local_HS | L_RHPTC | L_RHPTC_02 | RHPTC_Zone1FltHVLow | L_ATCU | Added Signal
24.02.01 |  | 시그널추가 | Local_HS | L_RHPTC | L_RHPTC_02 | RHPTC_Zone1FltHVHigh | L_ATCU | Added Signal
24.02.01 |  | 시그널추가 | Local_HS | L_RHPTC | L_RHPTC_02 | RHPTC_Zone1Flt | L_ATCU | Added Signal
24.02.01 |  | 시그널추가 | Local_HS | L_RHPTC | L_RHPTC_02 | RHPTC_Zone1FailPcbTempSnr | L_ATCU | Added Signal
24.02.01 |  | 시그널추가 | Local_HS | L_RHPTC | L_RHPTC_02 | RHPTC_Zone1FailOpenLoad | L_ATCU | Added Signal
24.02.01 |  | 시그널추가 | Local_HS | L_RHPTC | L_RHPTC_02 | RHPTC_Zone1FailLVSnr | L_ATCU | Added Signal
24.02.01 |  | 시그널추가 | Local_HS | L_RHPTC | L_RHPTC_02 | RHPTC_Zone1FailIGBT | L_ATCU | Added Signal
24.02.01 |  | 시그널추가 | Local_HS | L_RHPTC | L_RHPTC_02 | RHPTC_Zone1FailHVSnr | L_ATCU | Added Signal
24.02.01 |  | 시그널추가 | Local_HS | L_RHPTC | L_RHPTC_02 | RHPTC_Zone1FailCurrentSnr | L_ATCU | Added Signal
24.02.01 |  | 시그널추가 | Local_HS | L_RHPTC | L_RHPTC_02 | RHPTC_Zone1FailCoreTempSnr | L_ATCU | Added Signal
24.02.01 |  | 시그널추가 | Local_HS | L_RHPTC | L_RHPTC_02 | RHPTC_IntlkSta | L_ATCU | Added Signal
24.02.01 |  | 시그널추가 | Local_HS | L_RHPTC | L_RHPTC_02 | RHPTC_CnsmptPwrTtl_W | L_ATCU | Added Signal
24.02.01 |  | 시그널추가 | Local_HS | L_RHPTC | L_RHPTC_02 | RHPTC_Zone1SwVer | L_ATCU | Added Signal
24.02.01 |  | 시그널삭제 | Local_HS | L_RHPTC | L_RHPTC_02 | RHPTC_RoofFltHVHigh | L_ATCU | Deleted Signal
24.02.01 |  | 시그널삭제 | Local_HS | L_RHPTC | L_RHPTC_02 | RHPTC_RoofSwVer | L_ATCU | Deleted Signal
24.02.01 |  | 시그널삭제 | Local_HS | L_RHPTC | L_RHPTC_02 | RHPTC_RoofLtdOpCause | L_ATCU | Deleted Signal
24.02.01 |  | 시그널삭제 | Local_HS | L_RHPTC | L_RHPTC_02 | RHPTC_RoofFltThermalShutDn | L_ATCU | Deleted Signal
24.02.01 |  | 시그널삭제 | Local_HS | L_RHPTC | L_RHPTC_02 | RHPTC_RoofFltPcbThermalShutDn | L_ATCU | Deleted Signal
24.02.01 |  | 시그널삭제 | Local_HS | L_RHPTC | L_RHPTC_02 | RHPTC_RoofFltOverCuRoofent | L_ATCU | Deleted Signal
24.02.01 |  | 시그널삭제 | Local_HS | L_RHPTC | L_RHPTC_02 | RHPTC_RoofFltMsgTmOutATCU | L_ATCU | Deleted Signal
24.02.01 |  | 시그널삭제 | Local_HS | L_RHPTC | L_RHPTC_02 | RHPTC_RoofFltLVLow | L_ATCU | Deleted Signal
24.02.01 |  | 시그널삭제 | Local_HS | L_RHPTC | L_RHPTC_02 | RHPTC_RoofFltLVHigh | L_ATCU | Deleted Signal
24.02.01 |  | 시그널삭제 | Local_HS | L_RHPTC | L_RHPTC_02 | RHPTC_RoofFailPcbTempSnr | L_ATCU | Deleted Signal
24.02.01 |  | 시그널삭제 | Local_HS | L_RHPTC | L_RHPTC_02 | RHPTC_RoofFailOpenLoad | L_ATCU | Deleted Signal
24.02.01 |  | 시그널삭제 | Local_HS | L_RHPTC | L_RHPTC_02 | RHPTC_RoofFailLVSnr | L_ATCU | Deleted Signal
24.02.01 |  | 시그널삭제 | Local_HS | L_RHPTC | L_RHPTC_02 | RHPTC_RoofFailIGBT | L_ATCU | Deleted Signal
24.02.01 |  | 시그널삭제 | Local_HS | L_RHPTC | L_RHPTC_02 | RHPTC_RoofFailHVSnr | L_ATCU | Deleted Signal
24.02.01 |  | 시그널삭제 | Local_HS | L_RHPTC | L_RHPTC_02 | RHPTC_RoofFailCuRoofentSnr | L_ATCU | Deleted Signal
24.02.01 |  | 시그널삭제 | Local_HS | L_RHPTC | L_RHPTC_02 | RHPTC_RoofFailCoreTempSnr | L_ATCU | Deleted Signal
24.02.01 |  | 시그널삭제 | Local_HS | L_RHPTC | L_RHPTC_02 | RHPTC_IntlkSta | L_ATCU | Deleted Signal
24.02.01 |  | 시그널삭제 | Local_HS | L_RHPTC | L_RHPTC_02 | RHPTC_CnsmptPwrTtl_W | L_ATCU | Deleted Signal
24.02.01 |  | 시그널삭제 | Local_HS | L_RHPTC | L_RHPTC_02 | RHPTC_RoofFltHVLow | L_ATCU | Deleted Signal
24.02.01 |  | 시그널삭제 | Local_HS | L_RHPTC | L_RHPTC_02 | RHPTC_RoofFlt | L_ATCU | Deleted Signal
24.02.01 |  | 시그널추가 | Local_HS | L_RHPTC | L_RHPTC_03 | RHPTC_Zone2CnsmptPwr_W | L_ATCU | Added Signal
24.02.01 |  | 시그널추가 | Local_HS | L_RHPTC | L_RHPTC_03 | RHPTC_Zone2CoreTemp_C | L_ATCU | Added Signal
24.02.01 |  | 시그널추가 | Local_HS | L_RHPTC | L_RHPTC_03 | RHPTC_Zone2CtrlTyp | L_ATCU | Added Signal
24.02.01 |  | 시그널추가 | Local_HS | L_RHPTC | L_RHPTC_03 | RHPTC_Zone2Current_A | L_ATCU | Added Signal
24.02.01 |  | 시그널추가 | Local_HS | L_RHPTC | L_RHPTC_03 | RHPTC_Zone2Voltage_V | L_ATCU | Added Signal
24.02.01 |  | 시그널추가 | Local_HS | L_RHPTC | L_RHPTC_03 | RHPTC_Zone2DutyFB_Pec | L_ATCU | Added Signal
24.02.01 |  | 시그널추가 | Local_HS | L_RHPTC | L_RHPTC_03 | RHPTC_Zone2OpSta | L_ATCU | Added Signal
24.02.01 |  | 시그널추가 | Local_HS | L_RHPTC | L_RHPTC_03 | RHPTC_Zone2RdySta | L_ATCU | Added Signal
24.02.01 |  | 시그널추가 | Local_HS | L_RHPTC | L_RHPTC_03 | RHPTC_Zone2DutyFB_IGBT | L_ATCU | Added Signal
24.02.01 |  | 시그널삭제 | Local_HS | L_RHPTC | L_RHPTC_03 | RHPTC_FlrOpSta | L_ATCU | Deleted Signal
24.02.01 |  | 시그널삭제 | Local_HS | L_RHPTC | L_RHPTC_03 | RHPTC_FlrRdySta | L_ATCU | Deleted Signal
24.02.01 |  | 시그널삭제 | Local_HS | L_RHPTC | L_RHPTC_03 | RHPTC_FlrVoltage_V | L_ATCU | Deleted Signal
24.02.01 |  | 시그널삭제 | Local_HS | L_RHPTC | L_RHPTC_03 | RHPTC_FlrCnsmptPwr_W | L_ATCU | Deleted Signal
24.02.01 |  | 시그널삭제 | Local_HS | L_RHPTC | L_RHPTC_03 | RHPTC_FlrCoreTemp_C | L_ATCU | Deleted Signal
24.02.01 |  | 시그널삭제 | Local_HS | L_RHPTC | L_RHPTC_03 | RHPTC_FlrCtrlTyp | L_ATCU | Deleted Signal
24.02.01 |  | 시그널삭제 | Local_HS | L_RHPTC | L_RHPTC_03 | RHPTC_FlrCuFlrent_A | L_ATCU | Deleted Signal
24.02.01 |  | 시그널삭제 | Local_HS | L_RHPTC | L_RHPTC_03 | RHPTC_FlrDutyFB_IGBT | L_ATCU | Deleted Signal
24.02.01 |  | 시그널삭제 | Local_HS | L_RHPTC | L_RHPTC_03 | RHPTC_FlrDutyFB_Pec | L_ATCU | Deleted Signal
24.02.01 |  | 시그널추가 | Local_HS | L_RHPTC | L_RHPTC_04 | RHPTC_Zone2FailCurrentSnr | L_ATCU | Added Signal
24.02.01 |  | 시그널추가 | Local_HS | L_RHPTC | L_RHPTC_04 | RHPTC_Zone2FailHVSnr | L_ATCU | Added Signal
24.02.01 |  | 시그널추가 | Local_HS | L_RHPTC | L_RHPTC_04 | RHPTC_Zone2SwrVer | L_ATCU | Added Signal
24.02.01 |  | 시그널추가 | Local_HS | L_RHPTC | L_RHPTC_04 | RHPTC_Zone2LtdOpCause | L_ATCU | Added Signal
24.02.01 |  | 시그널추가 | Local_HS | L_RHPTC | L_RHPTC_04 | RHPTC_Zone2FltThermalShutDn | L_ATCU | Added Signal
24.02.01 |  | 시그널추가 | Local_HS | L_RHPTC | L_RHPTC_04 | RHPTC_Zone2FltPcbThermalShutDn | L_ATCU | Added Signal
24.02.01 |  | 시그널추가 | Local_HS | L_RHPTC | L_RHPTC_04 | RHPTC_Zone2FltOverCurrent | L_ATCU | Added Signal
24.02.01 |  | 시그널추가 | Local_HS | L_RHPTC | L_RHPTC_04 | RHPTC_Zone2FltMsgTmOutATCU | L_ATCU | Added Signal
24.02.01 |  | 시그널추가 | Local_HS | L_RHPTC | L_RHPTC_04 | RHPTC_Zone2FltLVLow | L_ATCU | Added Signal
24.02.01 |  | 시그널추가 | Local_HS | L_RHPTC | L_RHPTC_04 | RHPTC_Zone2FltLVHigh | L_ATCU | Added Signal
24.02.01 |  | 시그널추가 | Local_HS | L_RHPTC | L_RHPTC_04 | RHPTC_Zone2FltHVLow | L_ATCU | Added Signal
24.02.01 |  | 시그널추가 | Local_HS | L_RHPTC | L_RHPTC_04 | RHPTC_Zone2FltHVHigh | L_ATCU | Added Signal
24.02.01 |  | 시그널추가 | Local_HS | L_RHPTC | L_RHPTC_04 | RHPTC_Zone2Flt | L_ATCU | Added Signal
24.02.01 |  | 시그널추가 | Local_HS | L_RHPTC | L_RHPTC_04 | RHPTC_Zone2FailPcbTempSnr | L_ATCU | Added Signal
24.02.01 |  | 시그널추가 | Local_HS | L_RHPTC | L_RHPTC_04 | RHPTC_Zone2FailOpenLoad | L_ATCU | Added Signal
24.02.01 |  | 시그널추가 | Local_HS | L_RHPTC | L_RHPTC_04 | RHPTC_Zone2FailLVSnr | L_ATCU | Added Signal
24.02.01 |  | 시그널추가 | Local_HS | L_RHPTC | L_RHPTC_04 | RHPTC_Zone2FailIGBT | L_ATCU | Added Signal
24.02.01 |  | 시그널추가 | Local_HS | L_RHPTC | L_RHPTC_04 | RHPTC_Zone2FailCoreTempSnr | L_ATCU | Added Signal
24.02.01 |  | 시그널삭제 | Local_HS | L_RHPTC | L_RHPTC_04 | RHPTC_FlrSwrVer | L_ATCU | Deleted Signal
24.02.01 |  | 시그널삭제 | Local_HS | L_RHPTC | L_RHPTC_04 | RHPTC_FlrLtdOpCause | L_ATCU | Deleted Signal
24.02.01 |  | 시그널삭제 | Local_HS | L_RHPTC | L_RHPTC_04 | RHPTC_FlrFltThermalShutDn | L_ATCU | Deleted Signal
24.02.01 |  | 시그널삭제 | Local_HS | L_RHPTC | L_RHPTC_04 | RHPTC_FlrFltPcbThermalShutDn | L_ATCU | Deleted Signal
24.02.01 |  | 시그널삭제 | Local_HS | L_RHPTC | L_RHPTC_04 | RHPTC_FlrFltOverCuFLRent | L_ATCU | Deleted Signal
24.02.01 |  | 시그널삭제 | Local_HS | L_RHPTC | L_RHPTC_04 | RHPTC_FlrFltMsgTmOutATCU | L_ATCU | Deleted Signal
24.02.01 |  | 시그널삭제 | Local_HS | L_RHPTC | L_RHPTC_04 | RHPTC_FlrFltLVLow | L_ATCU | Deleted Signal
24.02.01 |  | 시그널삭제 | Local_HS | L_RHPTC | L_RHPTC_04 | RHPTC_FlrFltLVHigh | L_ATCU | Deleted Signal
24.02.01 |  | 시그널삭제 | Local_HS | L_RHPTC | L_RHPTC_04 | RHPTC_FlrFltHVLow | L_ATCU | Deleted Signal
24.02.01 |  | 시그널삭제 | Local_HS | L_RHPTC | L_RHPTC_04 | RHPTC_FlrFltHVHigh | L_ATCU | Deleted Signal
24.02.01 |  | 시그널삭제 | Local_HS | L_RHPTC | L_RHPTC_04 | RHPTC_FlrFlt | L_ATCU | Deleted Signal
24.02.01 |  | 시그널삭제 | Local_HS | L_RHPTC | L_RHPTC_04 | RHPTC_FlrFailPcbTempSnr | L_ATCU | Deleted Signal
24.02.01 |  | 시그널삭제 | Local_HS | L_RHPTC | L_RHPTC_04 | RHPTC_FlrFailOpenLoad | L_ATCU | Deleted Signal
24.02.01 |  | 시그널삭제 | Local_HS | L_RHPTC | L_RHPTC_04 | RHPTC_FlrFailLVSnr | L_ATCU | Deleted Signal
24.02.01 |  | 시그널삭제 | Local_HS | L_RHPTC | L_RHPTC_04 | RHPTC_FlrFailIGBT | L_ATCU | Deleted Signal
24.02.01 |  | 시그널삭제 | Local_HS | L_RHPTC | L_RHPTC_04 | RHPTC_FlrrFailCoreTempSnr | L_ATCU | Deleted Signal
24.02.01 |  | 시그널삭제 | Local_HS | L_RHPTC | L_RHPTC_04 | RHPTC_FlrFailCuFLRentSnr | L_ATCU | Deleted Signal
24.02.01 |  | 시그널삭제 | Local_HS | L_RHPTC | L_RHPTC_04 | RHPTC_FlrFailHVSnr | L_ATCU | Deleted Signal
24.01.01 |  | 시그널수정 | Local_HS | L_2HKBD | L_2HKBD_04 | L_2HKBD_RrDrMultiAutoSw | L_ATCU | INITIAL_VALUE : 0x0->0x7,
24.01.01 |  | 시그널수정 | Local_HS | L_2HKBD | L_2HKBD_04 | L_2HKBD_RrPsMultiAutoSw | L_ATCU | INITIAL_VALUE : 0x0->0x7,
24.01.01 |  | 시그널수정 | Local_HS | L_2HKBD | L_2HKBD_06 | L_2HKBD_RrPsBlwrClickCnt | L_ATCU | INITIAL_VALUE : 0x0->0xFF,
24.01.01 |  | 시그널수정 | Local_HS | L_2HKBD | L_2HKBD_06 | L_2HKBD_RrDrBlwrClickCnt | L_ATCU | INITIAL_VALUE : 0x0->0xFF,
24.01.01 |  | 시그널수정 | Local_HS | L_2HKBD | L_2HKBD_06 | L_2HKBD_RrBlwKnobCnt | L_ATCU | INITIAL_VALUE : 0x0->0x3,
24.01.01 |  | 시그널수정 | Local_HS | L_2HKBD | L_2HKBD_06 | L_2HKBD_RrDrTempClickCnt | L_ATCU | INITIAL_VALUE : 0x0->0xFF,
24.01.01 |  | 시그널수정 | Local_HS | L_2HKBD | L_2HKBD_06 | L_2HKBD_RrTempKnobCnt | L_ATCU | INITIAL_VALUE : 0x0->0x3,
24.01.01 |  | 시그널수정 | Local_HS | L_2HKBD | L_2HKBD_06 | L_2HKBD_RrPsTempClickCnt | L_ATCU | INITIAL_VALUE : 0x0->0xFF,
24.01.01 |  | 시그널수정 | Local_HS | L_3HKBD | L_3HKBD_04 | L_3HKBD_RrOnOffSet | L_ATCU | INITIAL_VALUE : 0x0->0x3,
24.01.01 |  | 시그널수정 | Local_HS | L_3HKBD | L_3HKBD_06 | L_3HKBD_BlwKnobCnt | L_ATCU | INITIAL_VALUE : 0x0->0x3,
24.01.01 |  | 시그널수정 | Local_HS | L_3HKBD | L_3HKBD_06 | L_3HKBD_RrBlwrClickCnt | L_ATCU | INITIAL_VALUE : 0x0->0xFF,
24.01.01 |  | 시그널수정 | Local_HS | L_3HKBD | L_3HKBD_06 | L_3HKBD_TempKnobCnt | L_ATCU | INITIAL_VALUE : 0x0->0x3,
24.01.01 |  | 시그널수정 | Local_HS | L_3HKBD | L_3HKBD_06 | L_3HKBD_RrTempClickCnt | L_ATCU | INITIAL_VALUE : 0x0->0xFF,
24.01.01 |  | 시그널추가 | Local_HS | L_ATCU | L_ATCU_01 | L_ATCU_EcoZoneDis | L_HKBD | Added Signal
24.01.01 |  | 시그널수정 | Local_HS | L_ATCU | L_ATCU_03 | L_ATCU_ADSOffDis | L_HKBD | INITIAL_VALUE : 0x0->0x2,
24.01.01 |  | 시그널수정 | Local_HS | L_ATCU | L_ATCU_03 | L_ATCU_SchdldVentDisplay | L_HKBD | ORG_SIGNAL_NO : L_ATCU_SchdldVentDisplay->L_ATCU_SchdldClimateDisplay,
24.01.01 |  | 시그널수정 | Local_HS | L_ATCU | L_ATCU_03 | L_ATCU_ReserveVentDisplay | L_HKBD | ORG_SIGNAL_NO : L_ATCU_ReserveVentDisplay->L_ATCU_SchdldVentDisplay,
24.01.01 |  | 시그널수정 | Local_HS | L_ATCU | L_ATCU_03 | L_ATCU_LanguageInfo | L_HKBD | INITIAL_VALUE : 0x0->0xFF,
24.01.01 |  | 메시지추가 | Local_HS | L_ATCU | L_ATCU_Lib_20 |  |  | Added Messages
24.01.01 |  | 시그널추가 | Local_HS | L_ATCU | L_ATCU_Lib_20 | L_ATCU_Lib_SWVer | L_ATCU_vMON | Added Signal
24.01.01 |  | 시그널추가 | Local_HS | L_HKBD | L_HKBD_02 | HKBD_Fr_EcoZoneSW | L_ATCU | Added Signal
24.01.01 |  | 시그널수정 | Local_HS | L_HKBD | L_HKBD_02 | L_HKBD_DisplayTheme | L_ATCU | ORG_SIGNAL_NO : L_HKBD_DisplayTheme->HKBD_DisplayTheme,
24.01.01 |  | 시그널수정 | Local_HS | L_HKBD | L_HKBD_04 | HKBD_Fr_RrPsBlwSet | L_ATCU | INITIAL_VALUE : 0x0->0xF,
24.01.01 |  | 시그널수정 | Local_HS | L_HKBD | L_HKBD_04 | HKBD_Fr_RrDrMultiAutoSw | L_ATCU | INITIAL_VALUE : 0x0->0xF,
24.01.01 |  | 시그널수정 | Local_HS | L_HKBD | L_HKBD_04 | HKBD_Fr_RrDrBlwSet | L_ATCU | INITIAL_VALUE : 0x0->0xF,
24.01.01 |  | 시그널수정 | Local_HS | L_HKBD | L_HKBD_04 | HKBD_Fr_PsBlwSet | L_ATCU | INITIAL_VALUE : 0x0->0xF,
24.01.01 |  | 시그널수정 | Local_HS | L_HKBD | L_HKBD_04 | HKBD_Fr_DrBlwSet | L_ATCU | INITIAL_VALUE : 0x0->0xF,
24.01.01 |  | 시그널수정 | Local_HS | L_HKBD | L_HKBD_05 | HKBD_FrRrScrnSet | L_ATCU | ORG_SIGNAL_NO : HKBD_FrRrScrnSet->HKBD_Fr_RrScrnSet,
24.01.01 |  | 시그널수정 | Local_HS | L_HKBD | L_HKBD_05 | HKBD_Fr_3rdRrBlwSet | L_ATCU | INITIAL_VALUE : 0x0->0xF,
24.01.01 |  | 시그널수정 | Local_HS | L_HKBD | L_HKBD_05 | HKBD_Fr_3rdRrMultiAutoSw | L_ATCU | INITIAL_VALUE : 0x0->0x7,
24.01.01 |  | 시그널수정 | Local_HS | L_HKBD | L_HKBD_05 | HKBD_Fr_3rdRrOnOffSet | L_ATCU
24.01.01 |  | 시그널수정 | Local_HS | L_HKBD | L_HKBD_05 | HKBD_Fr_RrPsMultiAutoSw | L_ATCU | INITIAL_VALUE : 0x0->0x7,
24.01.01 |  | 시그널수정 | Local_HS | L_HKBD | L_HKBD_06 | HKBD_SwBtnTyp | L_ATCU
24.01.01 |  | 시그널수정 | Local_HS | L_HKBD | L_HKBD_07 | HKBD_Fr_3rdRrTempClickCnt | L_ATCU | INITIAL_VALUE : 0x0->0xFF,
24.01.01 |  | 시그널수정 | Local_HS | L_HKBD | L_HKBD_07 | HKBD_Fr_3rdRrBlwClickCnt | L_ATCU | INITIAL_VALUE : 0x0->0xFF,
24.01.01 |  | 시그널수정 | Local_HS | L_HKBD | L_HKBD_07 | HKBD_Fr_3rdBlwKnobCnt | L_ATCU | INITIAL_VALUE : 0x0->0x3,
24.01.01 |  | 시그널수정 | Local_HS | L_HKBD | L_HKBD_07 | HKBD_Fr_3rdTempKnobCnt | L_ATCU | INITIAL_VALUE : 0x0->0x3,
24.01.01 |  | 시그널수정 | Local_HS | L_HKBD | L_HKBD_07 | HKBD_Fr_RrBlwKnobCnt | L_ATCU | INITIAL_VALUE : 0x0->0x3,
24.01.01 |  | 시그널수정 | Local_HS | L_HKBD | L_HKBD_07 | HKBD_Fr_RrDrBlwClickCnt | L_ATCU | INITIAL_VALUE : 0x0->0xFF,
24.01.01 |  | 시그널수정 | Local_HS | L_HKBD | L_HKBD_07 | HKBD_Fr_RrDrTempClickCnt | L_ATCU | INITIAL_VALUE : 0x0->0xFF,
24.01.01 |  | 시그널수정 | Local_HS | L_HKBD | L_HKBD_07 | HKBD_Fr_RrTempKnobCnt | L_ATCU | INITIAL_VALUE : 0x0->0x3,
24.01.01 |  | 시그널수정 | Local_HS | L_HKBD | L_HKBD_07 | HKBD_Fr_RrPsTempClickCnt | L_ATCU | INITIAL_VALUE : 0x0->0xFF,
24.01.01 |  | 시그널수정 | Local_HS | L_HKBD | L_HKBD_07 | HKBD_Fr_RrPsBlwClickCnt | L_ATCU | INITIAL_VALUE : 0x0->0xFF,
23.11.02 |  | 메시지추가 | Local_HS | L_ATCU_vMON | L_ATCU_MON_02 |  |  | Added Messages
23.11.02 |  | 시그널추가 | Local_HS | L_ATCU_vMON | L_ATCU_MON_02 | MON_InCarTempSnsr | L_ATCU | Added Signal
23.11.02 |  | 시그널추가 | Local_HS | L_ATCU_vMON | L_ATCU_MON_02 | MON_EvapTempSnsr | L_ATCU | Added Signal
23.11.02 |  | 시그널추가 | Local_HS | L_ATCU_vMON | L_ATCU_MON_02 | MON_AMBTempSnsr | L_ATCU | Added Signal
23.11.02 |  | 시그널추가 | Local_HS | L_ATCU_vMON | L_ATCU_MON_02 | MON_DOHSnsr | L_ATCU | Added Signal
23.11.02 |  | 메시지추가 | Local_HS | L_ATCU_vMON | L_ATCU_MON_03 |  |  | Added Messages
23.11.02 |  | 시그널추가 | Local_HS | L_ATCU_vMON | L_ATCU_MON_03 | MON_FineDustSnsr | L_ATCU | Added Signal
23.11.02 |  | 시그널추가 | Local_HS | L_ATCU_vMON | L_ATCU_MON_03 | MON_RHPhotoSnsr | L_ATCU | Added Signal
23.11.02 |  | 시그널추가 | Local_HS | L_ATCU_vMON | L_ATCU_MON_03 | MON_LHPhotoSnsr | L_ATCU | Added Signal
23.11.02 |  | 메시지추가 | Local_HS | L_ATCU_vMON | L_ATCU_MON_04 |  |  | Added Messages
23.11.02 |  | 시그널추가 | Local_HS | L_ATCU_vMON | L_ATCU_MON_04 | MON_DrvFloorDuctSnsr | L_ATCU | Added Signal
23.11.02 |  | 시그널추가 | Local_HS | L_ATCU_vMON | L_ATCU_MON_04 | MON_DrvVentDuctSnsr | L_ATCU | Added Signal
23.11.02 |  | 시그널추가 | Local_HS | L_ATCU_vMON | L_ATCU_MON_04 | MON_AstVentDuctSnsr | L_ATCU | Added Signal
23.11.02 |  | 시그널추가 | Local_HS | L_ATCU_vMON | L_ATCU_MON_04 | MON_AstFloorDuctSnsr | L_ATCU | Added Signal
23.11.02 |  | 메시지추가 | Local_HS | L_ATCU_vMON | L_ATCU_MON_05 |  |  | Added Messages
23.11.02 |  | 시그널추가 | Local_HS | L_ATCU_vMON | L_ATCU_MON_05 | MON_RrVentDuctSnsr | L_ATCU | Added Signal
23.11.02 |  | 시그널추가 | Local_HS | L_ATCU_vMON | L_ATCU_MON_05 | MON_DEFDuctSnsr | L_ATCU | Added Signal
23.11.02 |  | 시그널추가 | Local_HS | L_ATCU_vMON | L_ATCU_MON_05 | MON_RrFloorDuctSnsr | L_ATCU | Added Signal
23.11.01 |  | 시그널수정 | Local_HS | L_2HKBD | L_2HKBD_01 | L_2HKBD_Sw_Opt1 | L_ATCU
23.11.01 |  | 시그널수정 | Local_HS | L_2HKBD | L_2HKBD_03 | L_2HKBD_SwBtnTyp | L_ATCU | LENGTH(BIT) : 20->40,
23.11.01 |  | 시그널수정 | Local_HS | L_3HKBD | L_3HKBD_01 | L_3HKBD_SwOpt1 | L_ATCU
23.11.01 |  | 시그널수정 | Local_HS | L_3HKBD | L_3HKBD_03 | L_3HKBD_SwBtnTyp | L_ATCU | LENGTH(BIT) : 20->40,
23.11.01 |  | 시그널추가 | Local_HS | L_3HKBD | L_3HKBD_05 | L_3HKBD_RrFlrDuctSnsrFlt | L_ATCU | Added Signal
23.11.01 |  | 시그널추가 | Local_HS | L_3HKBD | L_3HKBD_05 | L_3HKBD_RrVntDuctSnsrFlt | L_ATCU | Added Signal
23.11.01 |  | 시그널수정 | Local_HS | L_ATCU | L_ATCU_01 | L_ATCU_Opt1 | L_HKBD
23.11.01 |  | 시그널수정 | Local_HS | L_ATCU | L_ATCU_02 | L_ATCU_IntakeDis | L_HKBD
23.11.01 |  | 시그널수정 | Local_HS | L_ATCU | L_ATCU_03 | L_ATCU_AftBlwInfo | L_HKBD | ORG_SIGNAL_NO : L_ATCU_AftBlwInfo->L_ATCU_AfterBlowDisplay,
23.11.01 |  | 시그널수정 | Local_HS | L_ATCU | L_ATCU_03 | L_ATCU_HptFdbckLvl | L_HKBD | ORG_SIGNAL_NO : L_ATCU_HptFdbckLvl->L_ATCU_HptIntnstySet,
23.11.01 |  | 시그널수정 | Local_HS | L_ATCU | L_ATCU_03 | L_ATCU_IncarMtrOnReq | L_HKBD | START(BIT) : 27->15,
23.11.01 |  | 시그널수정 | Local_HS | L_ATCU | L_ATCU_03 | L_ATCU_Reserve_Venti_Indi | L_HKBD | ORG_SIGNAL_NO : L_ATCU_Reserve_Venti_Indi->L_ATCU_ReserveVentDisplay, LENGTH(BIT) : 1->2,
23.11.01 |  | 시그널수정 | Local_HS | L_ATCU | L_ATCU_03 | L_ATCU_SchedClimate_EnIndSta | L_HKBD | ORG_SIGNAL_NO : L_ATCU_SchedClimate_EnIndSta->L_ATCU_SchdldVentDisplay, START(BIT) : 15->61, LENGTH(BIT) : 1->2,
23.11.01 |  | 시그널추가 | Local_HS | L_ATCU | L_ATCU_06 | ATCU_DisPnlState | L_HKBD | Added Signal
23.11.01 |  | 메시지추가 | Local_HS | L_ATCU | L_ATCU_Lib_01 |  |  | Added Messages
23.11.01 |  | 시그널추가 | Local_HS | L_ATCU | L_ATCU_Lib_01 | L_ATCU_Lib_SnsrAMBTemp | L_ATCU_vMON | Added Signal
23.11.01 |  | 시그널추가 | Local_HS | L_ATCU | L_ATCU_Lib_01 | L_ATCU_Lib_SnsrEvapTemp | L_ATCU_vMON | Added Signal
23.11.01 |  | 시그널추가 | Local_HS | L_ATCU | L_ATCU_Lib_01 | L_ATCU_Lib_SnsrInCarTemp | L_ATCU_vMON | Added Signal
23.11.01 |  | 시그널추가 | Local_HS | L_ATCU | L_ATCU_Lib_01 | L_ATCU_Lib_SnsrDOH | L_ATCU_vMON | Added Signal
23.11.01 |  | 메시지추가 | Local_HS | L_ATCU | L_ATCU_Lib_02 |  |  | Added Messages
23.11.01 |  | 시그널추가 | Local_HS | L_ATCU | L_ATCU_Lib_02 | L_ATCU_Lib_SnsrWaterTemp | L_ATCU_vMON | Added Signal
23.11.01 |  | 시그널추가 | Local_HS | L_ATCU | L_ATCU_Lib_02 | L_ATCU_Lib_SnsrRHPhoto | L_ATCU_vMON | Added Signal
23.11.01 |  | 시그널추가 | Local_HS | L_ATCU | L_ATCU_Lib_02 | L_ATCU_Lib_SnsrFineDust | L_ATCU_vMON | Added Signal
23.11.01 |  | 시그널추가 | Local_HS | L_ATCU | L_ATCU_Lib_02 | L_ATCU_Lib_SnsrLHPhoto | L_ATCU_vMON | Added Signal
23.11.01 |  | 메시지추가 | Local_HS | L_ATCU | L_ATCU_Lib_03 |  |  | Added Messages
23.11.01 |  | 시그널추가 | Local_HS | L_ATCU | L_ATCU_Lib_03 | L_ATCU_Lib_SnsrDrvVentDuct | L_ATCU_vMON | Added Signal
23.11.01 |  | 시그널추가 | Local_HS | L_ATCU | L_ATCU_Lib_03 | L_ATCU_Lib_SnsrDrvFloorDuct | L_ATCU_vMON | Added Signal
23.11.01 |  | 시그널추가 | Local_HS | L_ATCU | L_ATCU_Lib_03 | L_ATCU_Lib_SnsrAstFloorDuct | L_ATCU_vMON | Added Signal
23.11.01 |  | 시그널추가 | Local_HS | L_ATCU | L_ATCU_Lib_03 | L_ATCU_Lib_SnsrAstVentDuct | L_ATCU_vMON | Added Signal
23.11.01 |  | 메시지추가 | Local_HS | L_ATCU | L_ATCU_Lib_04 |  |  | Added Messages
23.11.01 |  | 시그널추가 | Local_HS | L_ATCU | L_ATCU_Lib_04 | L_ATCU_Lib_Snsr2LHVentDuct | L_ATCU_vMON | Added Signal
23.11.01 |  | 시그널추가 | Local_HS | L_ATCU | L_ATCU_Lib_04 | L_ATCU_Lib_Snsr2LHFloorDuct | L_ATCU_vMON | Added Signal
23.11.01 |  | 시그널추가 | Local_HS | L_ATCU | L_ATCU_Lib_04 | L_ATCU_Lib_SnsrDEFDuct | L_ATCU_vMON | Added Signal
23.11.01 |  | 메시지추가 | Local_HS | L_ATCU | L_ATCU_Lib_05 |  |  | Added Messages
23.11.01 |  | 시그널추가 | Local_HS | L_ATCU | L_ATCU_Lib_05 | L_ATCU_Lib_ACSw | L_ATCU_vMON | Added Signal
23.11.01 |  | 시그널추가 | Local_HS | L_ATCU | L_ATCU_Lib_05 | L_ATCU_Lib_AstSeatHeatSw | L_ATCU_vMON | Added Signal
23.11.01 |  | 시그널추가 | Local_HS | L_ATCU | L_ATCU_Lib_05 | L_ATCU_Lib_AstSeatTumblerSw | L_ATCU_vMON | Added Signal
23.11.01 |  | 시그널추가 | Local_HS | L_ATCU | L_ATCU_Lib_05 | L_ATCU_Lib_AstSeatVentSw | L_ATCU_vMON | Added Signal
23.11.01 |  | 시그널추가 | Local_HS | L_ATCU | L_ATCU_Lib_05 | L_ATCU_Lib_AstTempDnSw | L_ATCU_vMON | Added Signal
23.11.01 |  | 시그널추가 | Local_HS | L_ATCU | L_ATCU_Lib_05 | L_ATCU_Lib_AstTempUpSw | L_ATCU_vMON | Added Signal
23.11.01 |  | 시그널추가 | Local_HS | L_ATCU | L_ATCU_Lib_05 | L_ATCU_Lib_AutoSw | L_ATCU_vMON | Added Signal
23.11.01 |  | 시그널추가 | Local_HS | L_ATCU | L_ATCU_Lib_05 | L_ATCU_Lib_BlrDnOffReq | L_ATCU_vMON | Added Signal
23.11.01 |  | 시그널추가 | Local_HS | L_ATCU | L_ATCU_Lib_05 | L_ATCU_Lib_BlrDnSw | L_ATCU_vMON | Added Signal
23.11.01 |  | 시그널추가 | Local_HS | L_ATCU | L_ATCU_Lib_05 | L_ATCU_Lib_BlrUpSw | L_ATCU_vMON | Added Signal
23.11.01 |  | 시그널추가 | Local_HS | L_ATCU | L_ATCU_Lib_05 | L_ATCU_Lib_ClimateSw | L_ATCU_vMON | Added Signal
23.11.01 |  | 시그널추가 | Local_HS | L_ATCU | L_ATCU_Lib_05 | L_ATCU_Lib_DEFSw | L_ATCU_vMON | Added Signal
23.11.01 |  | 시그널추가 | Local_HS | L_ATCU | L_ATCU_Lib_05 | L_ATCU_Lib_DrvOnlySw | L_ATCU_vMON | Added Signal
23.11.01 |  | 시그널추가 | Local_HS | L_ATCU | L_ATCU_Lib_05 | L_ATCU_Lib_DrvSeatHeatSw | L_ATCU_vMON | Added Signal
23.11.01 |  | 시그널추가 | Local_HS | L_ATCU | L_ATCU_Lib_05 | L_ATCU_Lib_DrvSeatTumblerSw | L_ATCU_vMON | Added Signal
23.11.01 |  | 시그널추가 | Local_HS | L_ATCU | L_ATCU_Lib_05 | L_ATCU_Lib_DrvSeatVentSw | L_ATCU_vMON | Added Signal
23.11.01 |  | 시그널추가 | Local_HS | L_ATCU | L_ATCU_Lib_05 | L_ATCU_Lib_DrvTempDnSw | L_ATCU_vMON | Added Signal
23.11.01 |  | 시그널추가 | Local_HS | L_ATCU | L_ATCU_Lib_05 | L_ATCU_Lib_DrvTempUpSw | L_ATCU_vMON | Added Signal
23.11.01 |  | 시그널추가 | Local_HS | L_ATCU | L_ATCU_Lib_05 | L_ATCU_Lib_IntakeFRESw | L_ATCU_vMON | Added Signal
23.11.01 |  | 시그널추가 | Local_HS | L_ATCU | L_ATCU_Lib_05 | L_ATCU_Lib_IntakeRECSw | L_ATCU_vMON | Added Signal
23.11.01 |  | 시그널추가 | Local_HS | L_ATCU | L_ATCU_Lib_05 | L_ATCU_Lib_ModDEFSw | L_ATCU_vMON | Added Signal
23.11.01 |  | 시그널추가 | Local_HS | L_ATCU | L_ATCU_Lib_05 | L_ATCU_Lib_ModDnSw | L_ATCU_vMON | Added Signal
23.11.01 |  | 시그널추가 | Local_HS | L_ATCU | L_ATCU_Lib_05 | L_ATCU_Lib_ModFloorSw | L_ATCU_vMON | Added Signal
23.11.01 |  | 시그널추가 | Local_HS | L_ATCU | L_ATCU_Lib_05 | L_ATCU_Lib_ModSw | L_ATCU_vMON | Added Signal
23.11.01 |  | 시그널추가 | Local_HS | L_ATCU | L_ATCU_Lib_05 | L_ATCU_Lib_ModUpSw | L_ATCU_vMON | Added Signal
23.11.01 |  | 시그널추가 | Local_HS | L_ATCU | L_ATCU_Lib_05 | L_ATCU_Lib_ModVentSw | L_ATCU_vMON | Added Signal
23.11.01 |  | 시그널추가 | Local_HS | L_ATCU | L_ATCU_Lib_05 | L_ATCU_Lib_OffSw | L_ATCU_vMON | Added Signal
23.11.01 |  | 시그널추가 | Local_HS | L_ATCU | L_ATCU_Lib_05 | L_ATCU_Lib_RearDEFSw | L_ATCU_vMON | Added Signal
23.11.01 |  | 시그널추가 | Local_HS | L_ATCU | L_ATCU_Lib_05 | L_ATCU_Lib_StrWhlSw | L_ATCU_vMON | Added Signal
23.11.01 |  | 시그널추가 | Local_HS | L_ATCU | L_ATCU_Lib_05 | L_ATCU_Lib_SyncSw | L_ATCU_vMON | Added Signal
23.11.01 |  | 메시지추가 | Local_HS | L_ATCU | L_ATCU_Lib_06 |  |  | Added Messages
23.11.01 |  | 시그널추가 | Local_HS | L_ATCU | L_ATCU_Lib_06 | L_ATCU_Lib_AstTempSetSw | L_ATCU_vMON | Added Signal
23.11.01 |  | 시그널추가 | Local_HS | L_ATCU | L_ATCU_Lib_06 | L_ATCU_Lib_AutoSetSw | L_ATCU_vMON | Added Signal
23.11.01 |  | 시그널추가 | Local_HS | L_ATCU | L_ATCU_Lib_06 | L_ATCU_Lib_BlrSetSw | L_ATCU_vMON | Added Signal
23.11.01 |  | 시그널추가 | Local_HS | L_ATCU | L_ATCU_Lib_06 | L_ATCU_Lib_DEFSetSw | L_ATCU_vMON | Added Signal
23.11.01 |  | 시그널추가 | Local_HS | L_ATCU | L_ATCU_Lib_06 | L_ATCU_Lib_DrvOnlySetSw | L_ATCU_vMON | Added Signal
23.11.01 |  | 시그널추가 | Local_HS | L_ATCU | L_ATCU_Lib_06 | L_ATCU_Lib_DrvTempClickCnt | L_ATCU_vMON | Added Signal
23.11.01 |  | 시그널추가 | Local_HS | L_ATCU | L_ATCU_Lib_06 | L_ATCU_Lib_DrvTempSetSw | L_ATCU_vMON | Added Signal
23.11.01 |  | 시그널추가 | Local_HS | L_ATCU | L_ATCU_Lib_06 | L_ATCU_Lib_IntakeSetSw | L_ATCU_vMON | Added Signal
23.11.01 |  | 시그널추가 | Local_HS | L_ATCU | L_ATCU_Lib_06 | L_ATCU_Lib_ModSetSw | L_ATCU_vMON | Added Signal
23.11.01 |  | 시그널추가 | Local_HS | L_ATCU | L_ATCU_Lib_06 | L_ATCU_Lib_MultiAutoSetSw | L_ATCU_vMON | Added Signal
23.11.01 |  | 시그널추가 | Local_HS | L_ATCU | L_ATCU_Lib_06 | L_ATCU_Lib_OffSetSw | L_ATCU_vMON | Added Signal
23.11.01 |  | 시그널추가 | Local_HS | L_ATCU | L_ATCU_Lib_06 | L_ATCU_Lib_SyncSetSw | L_ATCU_vMON | Added Signal
23.11.01 |  | 시그널추가 | Local_HS | L_ATCU | L_ATCU_Lib_06 | L_ATCU_Lib_ACSetSw | L_ATCU_vMON | Added Signal
23.11.01 |  | 시그널추가 | Local_HS | L_ATCU | L_ATCU_Lib_06 | L_ATCU_Lib_AstTempClickCnt | L_ATCU_vMON | Added Signal
23.11.01 |  | 메시지추가 | Local_HS | L_ATCU | L_ATCU_Lib_07 |  |  | Added Messages
23.11.01 |  | 시그널추가 | Local_HS | L_ATCU | L_ATCU_Lib_07 | L_ATCU_Lib_2LHModUpSw | L_ATCU_vMON | Added Signal
23.11.01 |  | 시그널추가 | Local_HS | L_ATCU | L_ATCU_Lib_07 | L_ATCU_Lib_2LHSeatHeatSw | L_ATCU_vMON | Added Signal
23.11.01 |  | 시그널추가 | Local_HS | L_ATCU | L_ATCU_Lib_07 | L_ATCU_Lib_2LHSeatTumblerSw | L_ATCU_vMON | Added Signal
23.11.01 |  | 시그널추가 | Local_HS | L_ATCU | L_ATCU_Lib_07 | L_ATCU_Lib_2LHSeatVentSw | L_ATCU_vMON | Added Signal
23.11.01 |  | 시그널추가 | Local_HS | L_ATCU | L_ATCU_Lib_07 | L_ATCU_Lib_2LHTempDnSw | L_ATCU_vMON | Added Signal
23.11.01 |  | 시그널추가 | Local_HS | L_ATCU | L_ATCU_Lib_07 | L_ATCU_Lib_2LHTempSetSw | L_ATCU_vMON | Added Signal
23.11.01 |  | 시그널추가 | Local_HS | L_ATCU | L_ATCU_Lib_07 | L_ATCU_Lib_2LHTempUpSw | L_ATCU_vMON | Added Signal
23.11.01 |  | 시그널추가 | Local_HS | L_ATCU | L_ATCU_Lib_07 | L_ATCU_Lib_2RHSeatHeatSw | L_ATCU_vMON | Added Signal
23.11.01 |  | 시그널추가 | Local_HS | L_ATCU | L_ATCU_Lib_07 | L_ATCU_Lib_2RHSeatTumblerSw | L_ATCU_vMON | Added Signal
23.11.01 |  | 시그널추가 | Local_HS | L_ATCU | L_ATCU_Lib_07 | L_ATCU_Lib_2RHSeatVentSw | L_ATCU_vMON | Added Signal
23.11.01 |  | 시그널추가 | Local_HS | L_ATCU | L_ATCU_Lib_07 | L_ATCU_Lib_2RHTempDnSw | L_ATCU_vMON | Added Signal
23.11.01 |  | 시그널추가 | Local_HS | L_ATCU | L_ATCU_Lib_07 | L_ATCU_Lib_2RHTempSetSw | L_ATCU_vMON | Added Signal
23.11.01 |  | 시그널추가 | Local_HS | L_ATCU | L_ATCU_Lib_07 | L_ATCU_Lib_2RHTempUpSw | L_ATCU_vMON | Added Signal
23.11.01 |  | 시그널추가 | Local_HS | L_ATCU | L_ATCU_Lib_07 | L_ATCU_Lib_2ndACSetSw | L_ATCU_vMON | Added Signal
23.11.01 |  | 시그널추가 | Local_HS | L_ATCU | L_ATCU_Lib_07 | L_ATCU_Lib_2ndACSw | L_ATCU_vMON | Added Signal
23.11.01 |  | 시그널추가 | Local_HS | L_ATCU | L_ATCU_Lib_07 | L_ATCU_Lib_2ndAutoDnSw | L_ATCU_vMON | Added Signal
23.11.01 |  | 시그널추가 | Local_HS | L_ATCU | L_ATCU_Lib_07 | L_ATCU_Lib_2ndAutoSetSw | L_ATCU_vMON | Added Signal
23.11.01 |  | 시그널추가 | Local_HS | L_ATCU | L_ATCU_Lib_07 | L_ATCU_Lib_2ndAutoSw | L_ATCU_vMON | Added Signal
23.11.01 |  | 시그널추가 | Local_HS | L_ATCU | L_ATCU_Lib_07 | L_ATCU_Lib_2ndAutoUpSw | L_ATCU_vMON | Added Signal
23.11.01 |  | 시그널추가 | Local_HS | L_ATCU | L_ATCU_Lib_07 | L_ATCU_Lib_2ndLockSetSw | L_ATCU_vMON | Added Signal
23.11.01 |  | 시그널추가 | Local_HS | L_ATCU | L_ATCU_Lib_07 | L_ATCU_Lib_2ndLockSw | L_ATCU_vMON | Added Signal
23.11.01 |  | 시그널추가 | Local_HS | L_ATCU | L_ATCU_Lib_07 | L_ATCU_Lib_2ndMultiAutoSetSw | L_ATCU_vMON | Added Signal
23.11.01 |  | 시그널추가 | Local_HS | L_ATCU | L_ATCU_Lib_07 | L_ATCU_Lib_2ndOffSetSw | L_ATCU_vMON | Added Signal
23.11.01 |  | 시그널추가 | Local_HS | L_ATCU | L_ATCU_Lib_07 | L_ATCU_Lib_2ndOffSw | L_ATCU_vMON | Added Signal
23.11.01 |  | 시그널추가 | Local_HS | L_ATCU | L_ATCU_Lib_07 | L_ATCU_Lib_2ndSyncSetSw | L_ATCU_vMON | Added Signal
23.11.01 |  | 시그널추가 | Local_HS | L_ATCU | L_ATCU_Lib_07 | L_ATCU_Lib_2ndSyncSw | L_ATCU_vMON | Added Signal
23.11.01 |  | 시그널추가 | Local_HS | L_ATCU | L_ATCU_Lib_07 | L_ATCU_Lib_DrvBlrClickCnt | L_ATCU_vMON | Added Signal
23.11.01 |  | 시그널추가 | Local_HS | L_ATCU | L_ATCU_Lib_07 | L_ATCU_Lib_2LHBlrUpSw | L_ATCU_vMON | Added Signal
23.11.01 |  | 시그널추가 | Local_HS | L_ATCU | L_ATCU_Lib_07 | L_ATCU_Lib_2LHModDnSw | L_ATCU_vMON | Added Signal
23.11.01 |  | 시그널추가 | Local_HS | L_ATCU | L_ATCU_Lib_07 | L_ATCU_Lib_2LHModSetSw | L_ATCU_vMON | Added Signal
23.11.01 |  | 시그널추가 | Local_HS | L_ATCU | L_ATCU_Lib_07 | L_ATCU_Lib_2LHModSw | L_ATCU_vMON | Added Signal
23.11.01 |  | 시그널추가 | Local_HS | L_ATCU | L_ATCU_Lib_07 | L_ATCU_Lib_2LHBlrDnOffReq | L_ATCU_vMON | Added Signal
23.11.01 |  | 시그널추가 | Local_HS | L_ATCU | L_ATCU_Lib_07 | L_ATCU_Lib_2LHBlrDnSw | L_ATCU_vMON | Added Signal
23.11.01 |  | 시그널추가 | Local_HS | L_ATCU | L_ATCU_Lib_07 | L_ATCU_Lib_2LHBlrSetSw | L_ATCU_vMON | Added Signal
23.11.01 |  | 메시지추가 | Local_HS | L_ATCU | L_ATCU_Lib_08 |  |  | Added Messages
23.11.01 |  | 시그널추가 | Local_HS | L_ATCU | L_ATCU_Lib_08 | L_ATCU_Lib_IntakeRECInd | L_ATCU_vMON | Added Signal
23.11.01 |  | 시그널추가 | Local_HS | L_ATCU | L_ATCU_Lib_08 | L_ATCU_Lib_ModFloorInd | L_ATCU_vMON | Added Signal
23.11.01 |  | 시그널추가 | Local_HS | L_ATCU | L_ATCU_Lib_08 | L_ATCU_Lib_ModSym | L_ATCU_vMON | Added Signal
23.11.01 |  | 시그널추가 | Local_HS | L_ATCU | L_ATCU_Lib_08 | L_ATCU_Lib_ModVentInd | L_ATCU_vMON | Added Signal
23.11.01 |  | 시그널추가 | Local_HS | L_ATCU | L_ATCU_Lib_08 | L_ATCU_Lib_SyncInd | L_ATCU_vMON | Added Signal
23.11.01 |  | 시그널추가 | Local_HS | L_ATCU | L_ATCU_Lib_08 | L_ATCU_Lib_ACInd | L_ATCU_vMON | Added Signal
23.11.01 |  | 시그널추가 | Local_HS | L_ATCU | L_ATCU_Lib_08 | L_ATCU_Lib_ADSSym | L_ATCU_vMON | Added Signal
23.11.01 |  | 시그널추가 | Local_HS | L_ATCU | L_ATCU_Lib_08 | L_ATCU_Lib_ModDEFInd | L_ATCU_vMON | Added Signal
23.11.01 |  | 시그널추가 | Local_HS | L_ATCU | L_ATCU_Lib_08 | L_ATCU_Lib_DrvTempUnitSym | L_ATCU_vMON | Added Signal
23.11.01 |  | 시그널추가 | Local_HS | L_ATCU | L_ATCU_Lib_08 | L_ATCU_Lib_IntakeFREInd | L_ATCU_vMON | Added Signal
23.11.01 |  | 시그널추가 | Local_HS | L_ATCU | L_ATCU_Lib_08 | L_ATCU_Lib_AutoStepInd | L_ATCU_vMON | Added Signal
23.11.01 |  | 시그널추가 | Local_HS | L_ATCU | L_ATCU_Lib_08 | L_ATCU_Lib_AutoBlrStepSym | L_ATCU_vMON | Added Signal
23.11.01 |  | 시그널추가 | Local_HS | L_ATCU | L_ATCU_Lib_08 | L_ATCU_Lib_AstTempSym | L_ATCU_vMON | Added Signal
23.11.01 |  | 시그널추가 | Local_HS | L_ATCU | L_ATCU_Lib_08 | L_ATCU_Lib_BlrStepSym | L_ATCU_vMON | Added Signal
23.11.01 |  | 시그널추가 | Local_HS | L_ATCU | L_ATCU_Lib_08 | L_ATCU_Lib_BlrSym | L_ATCU_vMON | Added Signal
23.11.01 |  | 시그널추가 | Local_HS | L_ATCU | L_ATCU_Lib_08 | L_ATCU_Lib_DEFInd | L_ATCU_vMON | Added Signal
23.11.01 |  | 시그널추가 | Local_HS | L_ATCU | L_ATCU_Lib_08 | L_ATCU_Lib_DrvOnly | L_ATCU_vMON | Added Signal
23.11.01 |  | 시그널추가 | Local_HS | L_ATCU | L_ATCU_Lib_08 | L_ATCU_Lib_DrvTempSym | L_ATCU_vMON | Added Signal
23.11.01 |  | 메시지추가 | Local_HS | L_ATCU | L_ATCU_Lib_09 |  |  | Added Messages
23.11.01 |  | 시그널추가 | Local_HS | L_ATCU | L_ATCU_Lib_09 | L_ATCU_Lib_FineDustTreeSym | L_ATCU_vMON | Added Signal
23.11.01 |  | 시그널추가 | Local_HS | L_ATCU | L_ATCU_Lib_09 | L_ATCU_Lib_FineDustTreeColor | L_ATCU_vMON | Added Signal
23.11.01 |  | 시그널추가 | Local_HS | L_ATCU | L_ATCU_Lib_09 | L_ATCU_Lib_FineDustBarStepSym | L_ATCU_vMON | Added Signal
23.11.01 |  | 시그널추가 | Local_HS | L_ATCU | L_ATCU_Lib_09 | L_ATCU_Lib_2ndSyncInd | L_ATCU_vMON | Added Signal
23.11.01 |  | 시그널추가 | Local_HS | L_ATCU | L_ATCU_Lib_09 | L_ATCU_Lib_2ndLockInd | L_ATCU_vMON | Added Signal
23.11.01 |  | 시그널추가 | Local_HS | L_ATCU | L_ATCU_Lib_09 | L_ATCU_Lib_2ndACInd | L_ATCU_vMON | Added Signal
23.11.01 |  | 시그널추가 | Local_HS | L_ATCU | L_ATCU_Lib_09 | L_ATCU_Lib_2LHTempUnit | L_ATCU_vMON | Added Signal
23.11.01 |  | 시그널추가 | Local_HS | L_ATCU | L_ATCU_Lib_09 | L_ATCU_Lib_2LHTempSym | L_ATCU_vMON | Added Signal
23.11.01 |  | 시그널추가 | Local_HS | L_ATCU | L_ATCU_Lib_09 | L_ATCU_Lib_2LHModSym | L_ATCU_vMON | Added Signal
23.11.01 |  | 시그널추가 | Local_HS | L_ATCU | L_ATCU_Lib_09 | L_ATCU_Lib_2LHBlrSym | L_ATCU_vMON | Added Signal
23.11.01 |  | 시그널추가 | Local_HS | L_ATCU | L_ATCU_Lib_09 | L_ATCU_Lib_2LHAutoStepInd | L_ATCU_vMON | Added Signal
23.11.01 |  | 시그널추가 | Local_HS | L_ATCU | L_ATCU_Lib_09 | L_ATCU_Lib_2LHBlrStepSym | L_ATCU_vMON | Added Signal
23.11.01 |  | 시그널추가 | Local_HS | L_ATCU | L_ATCU_Lib_09 | L_ATCU_Lib_2LHAutoBlrStepSym | L_ATCU_vMON | Added Signal
23.11.01 |  | 메시지추가 | Local_HS | L_ATCU | L_ATCU_Lib_10 |  |  | Added Messages
23.11.01 |  | 시그널추가 | Local_HS | L_ATCU | L_ATCU_Lib_10 | L_ATCU_Lib_USMTempUnitState | L_ATCU_vMON | Added Signal
23.11.01 |  | 시그널추가 | Local_HS | L_ATCU | L_ATCU_Lib_10 | L_ATCU_Lib_USMSmrtVentState | L_ATCU_vMON | Added Signal
23.11.01 |  | 시그널추가 | Local_HS | L_ATCU | L_ATCU_Lib_10 | L_ATCU_Lib_USMWshState | L_ATCU_vMON | Added Signal
23.11.01 |  | 시그널추가 | Local_HS | L_ATCU | L_ATCU_Lib_10 | L_ATCU_Lib_USMStrWhlHeater | L_ATCU_vMON | Added Signal
23.11.01 |  | 시그널추가 | Local_HS | L_ATCU | L_ATCU_Lib_10 | L_ATCU_Lib_USMSchdldVent | L_ATCU_vMON | Added Signal
23.11.01 |  | 시그널추가 | Local_HS | L_ATCU | L_ATCU_Lib_10 | L_ATCU_Lib_USMRearLock | L_ATCU_vMON | Added Signal
23.11.01 |  | 시그널추가 | Local_HS | L_ATCU | L_ATCU_Lib_10 | L_ATCU_Lib_USMDEFState | L_ATCU_vMON | Added Signal
23.11.01 |  | 시그널추가 | Local_HS | L_ATCU | L_ATCU_Lib_10 | L_ATCU_Lib_USMCoolHeatSeat | L_ATCU_vMON | Added Signal
23.11.01 |  | 시그널추가 | Local_HS | L_ATCU | L_ATCU_Lib_10 | L_ATCU_Lib_USM2ndAutoOffState | L_ATCU_vMON | Added Signal
23.11.01 |  | 시그널추가 | Local_HS | L_ATCU | L_ATCU_Lib_10 | L_ATCU_Lib_USMAutoFreshState | L_ATCU_vMON | Added Signal
23.11.01 |  | 시그널추가 | Local_HS | L_ATCU | L_ATCU_Lib_10 | L_ATCU_Lib_USMAfterBlowState | L_ATCU_vMON | Added Signal
23.11.01 |  | 시그널추가 | Local_HS | L_ATCU | L_ATCU_Lib_10 | L_ATCU_Lib_USMADSState | L_ATCU_vMON | Added Signal
23.11.01 |  | 시그널추가 | Local_HS | L_ATCU | L_ATCU_Lib_10 | L_ATCU_Lib_USMUsrPrfleState | L_ATCU_vMON | Added Signal
23.11.01 |  | 메시지추가 | Local_HS | L_ATCU | L_ATCU_Lib_11 |  |  | Added Messages
23.11.01 |  | 시그널추가 | Local_HS | L_ATCU | L_ATCU_Lib_11 | L_ATCU_Lib_Opt2LHModSwTyp | L_ATCU_vMON | Added Signal
23.11.01 |  | 시그널추가 | Local_HS | L_ATCU | L_ATCU_Lib_11 | L_ATCU_Lib_Opt2ndAutoBtn | L_ATCU_vMON | Added Signal
23.11.01 |  | 시그널추가 | Local_HS | L_ATCU | L_ATCU_Lib_11 | L_ATCU_Lib_Opt2ndAutoStep | L_ATCU_vMON | Added Signal
23.11.01 |  | 시그널추가 | Local_HS | L_ATCU | L_ATCU_Lib_11 | L_ATCU_Lib_Opt2ndAutoSwTyp | L_ATCU_vMON | Added Signal
23.11.01 |  | 시그널추가 | Local_HS | L_ATCU | L_ATCU_Lib_11 | L_ATCU_Lib_Opt2ndBlrBtn | L_ATCU_vMON | Added Signal
23.11.01 |  | 시그널추가 | Local_HS | L_ATCU | L_ATCU_Lib_11 | L_ATCU_Lib_Opt2ndModBtn | L_ATCU_vMON | Added Signal
23.11.01 |  | 시그널추가 | Local_HS | L_ATCU | L_ATCU_Lib_11 | L_ATCU_Lib_Opt2ndOffSwTyp | L_ATCU_vMON | Added Signal
23.11.01 |  | 시그널추가 | Local_HS | L_ATCU | L_ATCU_Lib_11 | L_ATCU_Lib_Opt2ndTempSwKnob | L_ATCU_vMON | Added Signal
23.11.01 |  | 시그널추가 | Local_HS | L_ATCU | L_ATCU_Lib_11 | L_ATCU_Lib_Opt2ndTmpBtn | L_ATCU_vMON | Added Signal
23.11.01 |  | 시그널추가 | Local_HS | L_ATCU | L_ATCU_Lib_11 | L_ATCU_Lib_OptADS | L_ATCU_vMON | Added Signal
23.11.01 |  | 시그널추가 | Local_HS | L_ATCU | L_ATCU_Lib_11 | L_ATCU_Lib_OptAfterBlow | L_ATCU_vMON | Added Signal
23.11.01 |  | 시그널추가 | Local_HS | L_ATCU | L_ATCU_Lib_11 | L_ATCU_Lib_OptAutoStep | L_ATCU_vMON | Added Signal
23.11.01 |  | 시그널추가 | Local_HS | L_ATCU | L_ATCU_Lib_11 | L_ATCU_Lib_OptTempSwKnob | L_ATCU_vMON | Added Signal
23.11.01 |  | 시그널추가 | Local_HS | L_ATCU | L_ATCU_Lib_11 | L_ATCU_Lib_OptThermostat | L_ATCU_vMON | Added Signal
23.11.01 |  | 시그널추가 | Local_HS | L_ATCU | L_ATCU_Lib_11 | L_ATCU_Lib_OptVehTyp | L_ATCU_vMON | Added Signal
23.11.01 |  | 시그널추가 | Local_HS | L_ATCU | L_ATCU_Lib_11 | L_ATCU_Lib_OptWheelDrivePos | L_ATCU_vMON | Added Signal
23.11.01 |  | 시그널추가 | Local_HS | L_ATCU | L_ATCU_Lib_11 | L_ATCU_Lib_OptAutoSwTyp | L_ATCU_vMON | Added Signal
23.11.01 |  | 시그널추가 | Local_HS | L_ATCU | L_ATCU_Lib_11 | L_ATCU_Lib_OptBATCoolingTyp | L_ATCU_vMON | Added Signal
23.11.01 |  | 시그널추가 | Local_HS | L_ATCU | L_ATCU_Lib_11 | L_ATCU_Lib_OptBlrSwKnob | L_ATCU_vMON | Added Signal
23.11.01 |  | 시그널추가 | Local_HS | L_ATCU | L_ATCU_Lib_11 | L_ATCU_Lib_OptComp | L_ATCU_vMON | Added Signal
23.11.01 |  | 시그널추가 | Local_HS | L_ATCU | L_ATCU_Lib_11 | L_ATCU_Lib_OptCoolHeatSeat | L_ATCU_vMON | Added Signal
23.11.01 |  | 시그널추가 | Local_HS | L_ATCU | L_ATCU_Lib_11 | L_ATCU_Lib_OptDrvHndSide | L_ATCU_vMON | Added Signal
23.11.01 |  | 시그널추가 | Local_HS | L_ATCU | L_ATCU_Lib_11 | L_ATCU_Lib_OptDrvOnly | L_ATCU_vMON | Added Signal
23.11.01 |  | 시그널추가 | Local_HS | L_ATCU | L_ATCU_Lib_11 | L_ATCU_Lib_OptFineDust | L_ATCU_vMON | Added Signal
23.11.01 |  | 시그널추가 | Local_HS | L_ATCU | L_ATCU_Lib_11 | L_ATCU_Lib_OptIntakeSwTyp | L_ATCU_vMON | Added Signal
23.11.01 |  | 시그널추가 | Local_HS | L_ATCU | L_ATCU_Lib_11 | L_ATCU_Lib_OptLCDDisp | L_ATCU_vMON | Added Signal
23.11.01 |  | 시그널추가 | Local_HS | L_ATCU | L_ATCU_Lib_11 | L_ATCU_Lib_OptModSwTyp | L_ATCU_vMON | Added Signal
23.11.01 |  | 시그널추가 | Local_HS | L_ATCU | L_ATCU_Lib_11 | L_ATCU_Lib_OptNetworkTyp | L_ATCU_vMON | Added Signal
23.11.01 |  | 시그널추가 | Local_HS | L_ATCU | L_ATCU_Lib_11 | L_ATCU_Lib_OptOffSwTyp | L_ATCU_vMON | Added Signal
23.11.01 |  | 시그널추가 | Local_HS | L_ATCU | L_ATCU_Lib_11 | L_ATCU_Lib_OptPTCStep | L_ATCU_vMON | Added Signal
23.11.01 |  | 시그널추가 | Local_HS | L_ATCU | L_ATCU_Lib_11 | L_ATCU_Lib_OptPTCTyp | L_ATCU_vMON | Added Signal
23.11.01 |  | 시그널추가 | Local_HS | L_ATCU | L_ATCU_Lib_11 | L_ATCU_Lib_OptPTG | L_ATCU_vMON | Added Signal
23.11.01 |  | 시그널추가 | Local_HS | L_ATCU | L_ATCU_Lib_11 | L_ATCU_Lib_OptROATyp | L_ATCU_vMON | Added Signal
23.11.01 |  | 시그널추가 | Local_HS | L_ATCU | L_ATCU_Lib_11 | L_ATCU_Lib_OptRgn | L_ATCU_vMON | Added Signal
23.11.01 |  | 시그널추가 | Local_HS | L_ATCU | L_ATCU_Lib_11 | L_ATCU_Lib_OptSchdldVent | L_ATCU_vMON | Added Signal
23.11.01 |  | 시그널추가 | Local_HS | L_ATCU | L_ATCU_Lib_11 | L_ATCU_Lib_OptSmartVent | L_ATCU_vMON | Added Signal
23.11.01 |  | 시그널추가 | Local_HS | L_ATCU | L_ATCU_Lib_11 | L_ATCU_Lib_OptStrHeat | L_ATCU_vMON | Added Signal
23.11.01 |  | 시그널추가 | Local_HS | L_ATCU | L_ATCU_Lib_11 | L_ATCU_Lib_OptSync | L_ATCU_vMON | Added Signal
23.11.01 |  | 메시지추가 | Local_HS | L_ATCU | L_ATCU_Lib_12 |  |  | Added Messages
23.11.01 |  | 시그널추가 | Local_HS | L_ATCU | L_ATCU_Lib_12 | L_ATCU_Lib_MngrBlwBufCnt | L_ATCU_vMON | Added Signal
23.11.01 |  | 시그널추가 | Local_HS | L_ATCU | L_ATCU_Lib_12 | L_ATCU_Lib_MngrACBufCnt | L_ATCU_vMON | Added Signal
23.11.01 |  | 시그널추가 | Local_HS | L_ATCU | L_ATCU_Lib_12 | L_ATCU_Lib_2RHMngrTempBufCnt | L_ATCU_vMON | Added Signal
23.11.01 |  | 시그널추가 | Local_HS | L_ATCU | L_ATCU_Lib_12 | L_ATCU_Lib_2LHMngrTempBufCnt | L_ATCU_vMON | Added Signal
23.11.01 |  | 시그널추가 | Local_HS | L_ATCU | L_ATCU_Lib_12 | L_ATCU_Lib_2LHMngrModBufCnt | L_ATCU_vMON | Added Signal
23.11.01 |  | 시그널추가 | Local_HS | L_ATCU | L_ATCU_Lib_12 | L_ATCU_Lib_MngrDEFBufCnt | L_ATCU_vMON | Added Signal
23.11.01 |  | 시그널추가 | Local_HS | L_ATCU | L_ATCU_Lib_12 | L_ATCU_Lib_MngrIntakeBufCnt | L_ATCU_vMON | Added Signal
23.11.01 |  | 시그널추가 | Local_HS | L_ATCU | L_ATCU_Lib_12 | L_ATCU_Lib_MngrModBufCnt | L_ATCU_vMON | Added Signal
23.11.01 |  | 시그널추가 | Local_HS | L_ATCU | L_ATCU_Lib_12 | L_ATCU_Lib_MngrTempBufCnt | L_ATCU_vMON | Added Signal
23.11.01 |  | 시그널추가 | Local_HS | L_ATCU | L_ATCU_Lib_12 | L_ATCU_Lib_2LHMngrBlwBufCnt | L_ATCU_vMON | Added Signal
23.11.01 |  | 메시지추가 | Local_HS | L_ATCU | L_ATCU_Lib_13 |  |  | Added Messages
23.11.01 |  | 시그널추가 | Local_HS | L_ATCU | L_ATCU_Lib_13 | L_ATCU_Lib_MngrACBufOp | L_ATCU_vMON | Added Signal
23.11.01 |  | 시그널추가 | Local_HS | L_ATCU | L_ATCU_Lib_13 | L_ATCU_Lib_2RHMngrTempBufOp | L_ATCU_vMON | Added Signal
23.11.01 |  | 시그널추가 | Local_HS | L_ATCU | L_ATCU_Lib_13 | L_ATCU_Lib_2LHMngrTempBufOp | L_ATCU_vMON | Added Signal
23.11.01 |  | 시그널추가 | Local_HS | L_ATCU | L_ATCU_Lib_13 | L_ATCU_Lib_2LHMngrModBufOp | L_ATCU_vMON | Added Signal
23.11.01 |  | 시그널추가 | Local_HS | L_ATCU | L_ATCU_Lib_13 | L_ATCU_Lib_2LHMngrBlwBufOp | L_ATCU_vMON | Added Signal
23.11.01 |  | 시그널추가 | Local_HS | L_ATCU | L_ATCU_Lib_13 | L_ATCU_Lib_MngrPDCWakeUpReq | L_ATCU_vMON | Added Signal
23.11.01 |  | 시그널추가 | Local_HS | L_ATCU | L_ATCU_Lib_13 | L_ATCU_Lib_MngrTempBufOp | L_ATCU_vMON | Added Signal
23.11.01 |  | 시그널추가 | Local_HS | L_ATCU | L_ATCU_Lib_13 | L_ATCU_Lib_MngrModBufOp | L_ATCU_vMON | Added Signal
23.11.01 |  | 시그널추가 | Local_HS | L_ATCU | L_ATCU_Lib_13 | L_ATCU_Lib_MngrLVPTCRly3Sta | L_ATCU_vMON | Added Signal
23.11.01 |  | 시그널추가 | Local_HS | L_ATCU | L_ATCU_Lib_13 | L_ATCU_Lib_MngrLVPTCRly2Sta | L_ATCU_vMON | Added Signal
23.11.01 |  | 시그널추가 | Local_HS | L_ATCU | L_ATCU_Lib_13 | L_ATCU_Lib_MngrLVPTCRly1Sta | L_ATCU_vMON | Added Signal
23.11.01 |  | 시그널추가 | Local_HS | L_ATCU | L_ATCU_Lib_13 | L_ATCU_Lib_MngrIntakeBufOp | L_ATCU_vMON | Added Signal
23.11.01 |  | 시그널추가 | Local_HS | L_ATCU | L_ATCU_Lib_13 | L_ATCU_Lib_MngrDEFBufOp | L_ATCU_vMON | Added Signal
23.11.01 |  | 시그널추가 | Local_HS | L_ATCU | L_ATCU_Lib_13 | L_ATCU_Lib_MngrBlwBufOp | L_ATCU_vMON | Added Signal
23.11.01 |  | 시그널추가 | Local_HS | L_ATCU | L_ATCU_Lib_13 | L_ATCU_Lib_MngrActvIncarMotPwr | L_ATCU_vMON | Added Signal
23.11.01 |  | 메시지추가 | Local_HS | L_ATCU | L_ATCU_Lib_14 |  |  | Added Messages
23.11.01 |  | 시그널추가 | Local_HS | L_ATCU | L_ATCU_Lib_14 | L_ATCU_Lib_MngrModBufLow0 | L_ATCU_vMON | Added Signal
23.11.01 |  | 시그널추가 | Local_HS | L_ATCU | L_ATCU_Lib_14 | L_ATCU_Lib_MngrModBufHi1 | L_ATCU_vMON | Added Signal
23.11.01 |  | 시그널추가 | Local_HS | L_ATCU | L_ATCU_Lib_14 | L_ATCU_Lib_MngrModBufHi0 | L_ATCU_vMON | Added Signal
23.11.01 |  | 시그널추가 | Local_HS | L_ATCU | L_ATCU_Lib_14 | L_ATCU_Lib_MngrModBuf7 | L_ATCU_vMON | Added Signal
23.11.01 |  | 시그널추가 | Local_HS | L_ATCU | L_ATCU_Lib_14 | L_ATCU_Lib_MngrModBufLow1 | L_ATCU_vMON | Added Signal
23.11.01 |  | 시그널추가 | Local_HS | L_ATCU | L_ATCU_Lib_14 | L_ATCU_Lib_MngrModBuf6 | L_ATCU_vMON | Added Signal
23.11.01 |  | 시그널추가 | Local_HS | L_ATCU | L_ATCU_Lib_14 | L_ATCU_Lib_MngrModBuf5 | L_ATCU_vMON | Added Signal
23.11.01 |  | 시그널추가 | Local_HS | L_ATCU | L_ATCU_Lib_14 | L_ATCU_Lib_MngrModBuf4 | L_ATCU_vMON | Added Signal
23.11.01 |  | 시그널추가 | Local_HS | L_ATCU | L_ATCU_Lib_14 | L_ATCU_Lib_MngrModBuf3 | L_ATCU_vMON | Added Signal
23.11.01 |  | 시그널추가 | Local_HS | L_ATCU | L_ATCU_Lib_14 | L_ATCU_Lib_MngrModBuf2 | L_ATCU_vMON | Added Signal
23.11.01 |  | 시그널추가 | Local_HS | L_ATCU | L_ATCU_Lib_14 | L_ATCU_Lib_MngrModBuf1 | L_ATCU_vMON | Added Signal
23.11.01 |  | 시그널추가 | Local_HS | L_ATCU | L_ATCU_Lib_14 | L_ATCU_Lib_MngrModBuf0 | L_ATCU_vMON | Added Signal
23.11.01 |  | 메시지추가 | Local_HS | L_ATCU | L_ATCU_Lib_15 |  |  | Added Messages
23.11.01 |  | 시그널추가 | Local_HS | L_ATCU | L_ATCU_Lib_15 | L_ATCU_Lib_MngrBlwBuf5 | L_ATCU_vMON | Added Signal
23.11.01 |  | 시그널추가 | Local_HS | L_ATCU | L_ATCU_Lib_15 | L_ATCU_Lib_MngrBlwBuf6 | L_ATCU_vMON | Added Signal
23.11.01 |  | 시그널추가 | Local_HS | L_ATCU | L_ATCU_Lib_15 | L_ATCU_Lib_MngrBlwBuf7 | L_ATCU_vMON | Added Signal
23.11.01 |  | 시그널추가 | Local_HS | L_ATCU | L_ATCU_Lib_15 | L_ATCU_Lib_MngrBlwBufHi0 | L_ATCU_vMON | Added Signal
23.11.01 |  | 시그널추가 | Local_HS | L_ATCU | L_ATCU_Lib_15 | L_ATCU_Lib_MngrBlwBufHi1 | L_ATCU_vMON | Added Signal
23.11.01 |  | 시그널추가 | Local_HS | L_ATCU | L_ATCU_Lib_15 | L_ATCU_Lib_MngrBlwBufHi2 | L_ATCU_vMON | Added Signal
23.11.01 |  | 시그널추가 | Local_HS | L_ATCU | L_ATCU_Lib_15 | L_ATCU_Lib_MngrBlwBufLow0 | L_ATCU_vMON | Added Signal
23.11.01 |  | 시그널추가 | Local_HS | L_ATCU | L_ATCU_Lib_15 | L_ATCU_Lib_MngrBlwBufLow1 | L_ATCU_vMON | Added Signal
23.11.01 |  | 시그널추가 | Local_HS | L_ATCU | L_ATCU_Lib_15 | L_ATCU_Lib_MngrBlwBuf4 | L_ATCU_vMON | Added Signal
23.11.01 |  | 시그널추가 | Local_HS | L_ATCU | L_ATCU_Lib_15 | L_ATCU_Lib_MngrBlwBuf3 | L_ATCU_vMON | Added Signal
23.11.01 |  | 시그널추가 | Local_HS | L_ATCU | L_ATCU_Lib_15 | L_ATCU_Lib_MngrBlwBuf2 | L_ATCU_vMON | Added Signal
23.11.01 |  | 시그널추가 | Local_HS | L_ATCU | L_ATCU_Lib_15 | L_ATCU_Lib_MngrBlwBuf1 | L_ATCU_vMON | Added Signal
23.11.01 |  | 시그널추가 | Local_HS | L_ATCU | L_ATCU_Lib_15 | L_ATCU_Lib_MngrBlwBuf0 | L_ATCU_vMON | Added Signal
23.11.01 |  | 시그널추가 | Local_HS | L_ATCU | L_ATCU_Lib_15 | L_ATCU_Lib_MngrBlwBufLow3 | L_ATCU_vMON | Added Signal
23.11.01 |  | 시그널추가 | Local_HS | L_ATCU | L_ATCU_Lib_15 | L_ATCU_Lib_MngrBlwBufLow2 | L_ATCU_vMON | Added Signal
23.11.01 |  | 메시지추가 | Local_HS | L_ATCU | L_ATCU_Lib_16 |  |  | Added Messages
23.11.01 |  | 시그널추가 | Local_HS | L_ATCU | L_ATCU_Lib_16 | L_ATCU_Lib_MngrDEFBuf0 | L_ATCU_vMON | Added Signal
23.11.01 |  | 시그널추가 | Local_HS | L_ATCU | L_ATCU_Lib_16 | L_ATCU_Lib_MngrDEFBuf1 | L_ATCU_vMON | Added Signal
23.11.01 |  | 시그널추가 | Local_HS | L_ATCU | L_ATCU_Lib_16 | L_ATCU_Lib_MngrDEFBuf2 | L_ATCU_vMON | Added Signal
23.11.01 |  | 시그널추가 | Local_HS | L_ATCU | L_ATCU_Lib_16 | L_ATCU_Lib_MngrDEFBufLow0 | L_ATCU_vMON | Added Signal
23.11.01 |  | 시그널추가 | Local_HS | L_ATCU | L_ATCU_Lib_16 | L_ATCU_Lib_MngrDEFBufLow1 | L_ATCU_vMON | Added Signal
23.11.01 |  | 시그널추가 | Local_HS | L_ATCU | L_ATCU_Lib_16 | L_ATCU_Lib_MngrIntakeBufHi0 | L_ATCU_vMON | Added Signal
23.11.01 |  | 시그널추가 | Local_HS | L_ATCU | L_ATCU_Lib_16 | L_ATCU_Lib_MngrIntakeBufHi1 | L_ATCU_vMON | Added Signal
23.11.01 |  | 시그널추가 | Local_HS | L_ATCU | L_ATCU_Lib_16 | L_ATCU_Lib_MngrTempBufLow0 | L_ATCU_vMON | Added Signal
23.11.01 |  | 시그널추가 | Local_HS | L_ATCU | L_ATCU_Lib_16 | L_ATCU_Lib_MngrTempBufLow1 | L_ATCU_vMON | Added Signal
23.11.01 |  | 시그널추가 | Local_HS | L_ATCU | L_ATCU_Lib_16 | L_ATCU_Lib_MngrACBuf0 | L_ATCU_vMON | Added Signal
23.11.01 |  | 시그널추가 | Local_HS | L_ATCU | L_ATCU_Lib_16 | L_ATCU_Lib_MngrACBuf1 | L_ATCU_vMON | Added Signal
23.11.01 |  | 시그널추가 | Local_HS | L_ATCU | L_ATCU_Lib_16 | L_ATCU_Lib_MngrACBuf2 | L_ATCU_vMON | Added Signal
23.11.01 |  | 시그널추가 | Local_HS | L_ATCU | L_ATCU_Lib_16 | L_ATCU_Lib_MngrACBuf3 | L_ATCU_vMON | Added Signal
23.11.01 |  | 시그널추가 | Local_HS | L_ATCU | L_ATCU_Lib_16 | L_ATCU_Lib_MngrACBuf4 | L_ATCU_vMON | Added Signal
23.11.01 |  | 시그널추가 | Local_HS | L_ATCU | L_ATCU_Lib_16 | L_ATCU_Lib_MngrACBuf5 | L_ATCU_vMON | Added Signal
23.11.01 |  | 시그널추가 | Local_HS | L_ATCU | L_ATCU_Lib_16 | L_ATCU_Lib_MngrACBuf6 | L_ATCU_vMON | Added Signal
23.11.01 |  | 시그널추가 | Local_HS | L_ATCU | L_ATCU_Lib_16 | L_ATCU_Lib_MngrACBuf7 | L_ATCU_vMON | Added Signal
23.11.01 |  | 메시지추가 | Local_HS | L_ATCU | L_ATCU_Lib_17 |  |  | Added Messages
23.11.01 |  | 시그널추가 | Local_HS | L_ATCU | L_ATCU_Lib_17 | L_ATCU_Lib_MngrIntakeBuf6 | L_ATCU_vMON | Added Signal
23.11.01 |  | 시그널추가 | Local_HS | L_ATCU | L_ATCU_Lib_17 | L_ATCU_Lib_MngrIntakeBuf0 | L_ATCU_vMON | Added Signal
23.11.01 |  | 시그널추가 | Local_HS | L_ATCU | L_ATCU_Lib_17 | L_ATCU_Lib_MngrIntakeBuf1 | L_ATCU_vMON | Added Signal
23.11.01 |  | 시그널추가 | Local_HS | L_ATCU | L_ATCU_Lib_17 | L_ATCU_Lib_MngrIntakeBuf2 | L_ATCU_vMON | Added Signal
23.11.01 |  | 시그널추가 | Local_HS | L_ATCU | L_ATCU_Lib_17 | L_ATCU_Lib_MngrIntakeBuf3 | L_ATCU_vMON | Added Signal
23.11.01 |  | 시그널추가 | Local_HS | L_ATCU | L_ATCU_Lib_17 | L_ATCU_Lib_MngrIntakeBuf4 | L_ATCU_vMON | Added Signal
23.11.01 |  | 시그널추가 | Local_HS | L_ATCU | L_ATCU_Lib_17 | L_ATCU_Lib_MngrIntakeBuf5 | L_ATCU_vMON | Added Signal
23.11.01 |  | 시그널추가 | Local_HS | L_ATCU | L_ATCU_Lib_17 | L_ATCU_Lib_MngrTempBufLow2 | L_ATCU_vMON | Added Signal
23.11.01 |  | 시그널추가 | Local_HS | L_ATCU | L_ATCU_Lib_17 | L_ATCU_Lib_MngrIntakeBuf7 | L_ATCU_vMON | Added Signal
23.11.01 |  | 시그널추가 | Local_HS | L_ATCU | L_ATCU_Lib_17 | L_ATCU_Lib_MngrIntakeBufLow0 | L_ATCU_vMON | Added Signal
23.11.01 |  | 시그널추가 | Local_HS | L_ATCU | L_ATCU_Lib_17 | L_ATCU_Lib_MngrIntakeBufLow1 | L_ATCU_vMON | Added Signal
23.11.01 |  | 시그널추가 | Local_HS | L_ATCU | L_ATCU_Lib_17 | L_ATCU_Lib_MngrTempBuf0 | L_ATCU_vMON | Added Signal
23.11.01 |  | 시그널추가 | Local_HS | L_ATCU | L_ATCU_Lib_17 | L_ATCU_Lib_MngrTempBuf1 | L_ATCU_vMON | Added Signal
23.11.01 |  | 시그널추가 | Local_HS | L_ATCU | L_ATCU_Lib_17 | L_ATCU_Lib_MngrTempBuf2 | L_ATCU_vMON | Added Signal
23.11.01 |  | 시그널추가 | Local_HS | L_ATCU | L_ATCU_Lib_17 | L_ATCU_Lib_MngrTempBuf3 | L_ATCU_vMON | Added Signal
23.11.01 |  | 시그널추가 | Local_HS | L_ATCU | L_ATCU_Lib_17 | L_ATCU_Lib_MngrTempBuf4 | L_ATCU_vMON | Added Signal
23.11.01 |  | 메시지추가 | Local_HS | L_ATCU | L_ATCU_Lib_18 |  |  | Added Messages
23.11.01 |  | 시그널추가 | Local_HS | L_ATCU | L_ATCU_Lib_18 | L_ATCU_Lib_2LHMngrBlwBuf4 | L_ATCU_vMON | Added Signal
23.11.01 |  | 시그널추가 | Local_HS | L_ATCU | L_ATCU_Lib_18 | L_ATCU_Lib_2LHMngrBlwBuf5 | L_ATCU_vMON | Added Signal
23.11.01 |  | 시그널추가 | Local_HS | L_ATCU | L_ATCU_Lib_18 | L_ATCU_Lib_2LHMngrBlwBuf6 | L_ATCU_vMON | Added Signal
23.11.01 |  | 시그널추가 | Local_HS | L_ATCU | L_ATCU_Lib_18 | L_ATCU_Lib_2LHMngrBlwBufHi0 | L_ATCU_vMON | Added Signal
23.11.01 |  | 시그널추가 | Local_HS | L_ATCU | L_ATCU_Lib_18 | L_ATCU_Lib_2LHMngrBlwBufHi1 | L_ATCU_vMON | Added Signal
23.11.01 |  | 시그널추가 | Local_HS | L_ATCU | L_ATCU_Lib_18 | L_ATCU_Lib_2LHMngrModBuf0 | L_ATCU_vMON | Added Signal
23.11.01 |  | 시그널추가 | Local_HS | L_ATCU | L_ATCU_Lib_18 | L_ATCU_Lib_2LHMngrModBuf1 | L_ATCU_vMON | Added Signal
23.11.01 |  | 시그널추가 | Local_HS | L_ATCU | L_ATCU_Lib_18 | L_ATCU_Lib_2LHMngrModBuf2 | L_ATCU_vMON | Added Signal
23.11.01 |  | 시그널추가 | Local_HS | L_ATCU | L_ATCU_Lib_18 | L_ATCU_Lib_2LHMngrModBuf3 | L_ATCU_vMON | Added Signal
23.11.01 |  | 시그널추가 | Local_HS | L_ATCU | L_ATCU_Lib_18 | L_ATCU_Lib_2LHMngrModBuf4 | L_ATCU_vMON | Added Signal
23.11.01 |  | 시그널추가 | Local_HS | L_ATCU | L_ATCU_Lib_18 | L_ATCU_Lib_2LHMngrModBuf5 | L_ATCU_vMON | Added Signal
23.11.01 |  | 시그널추가 | Local_HS | L_ATCU | L_ATCU_Lib_18 | L_ATCU_Lib_2LHMngrModBuf6 | L_ATCU_vMON | Added Signal
23.11.01 |  | 시그널추가 | Local_HS | L_ATCU | L_ATCU_Lib_18 | L_ATCU_Lib_2LHMngrModBuf7 | L_ATCU_vMON | Added Signal
23.11.01 |  | 시그널추가 | Local_HS | L_ATCU | L_ATCU_Lib_18 | L_ATCU_Lib_2LHMngrBlwBuf0 | L_ATCU_vMON | Added Signal
23.11.01 |  | 시그널추가 | Local_HS | L_ATCU | L_ATCU_Lib_18 | L_ATCU_Lib_2LHMngrBlwBuf1 | L_ATCU_vMON | Added Signal
23.11.01 |  | 시그널추가 | Local_HS | L_ATCU | L_ATCU_Lib_18 | L_ATCU_Lib_2LHMngrBlwBuf2 | L_ATCU_vMON | Added Signal
23.11.01 |  | 시그널추가 | Local_HS | L_ATCU | L_ATCU_Lib_18 | L_ATCU_Lib_2LHMngrBlwBuf3 | L_ATCU_vMON | Added Signal
23.11.01 |  | 메시지추가 | Local_HS | L_ATCU | L_ATCU_Lib_19 |  |  | Added Messages
23.11.01 |  | 시그널추가 | Local_HS | L_ATCU | L_ATCU_Lib_19 | L_ATCU_Lib_2LHMngrTempBuf0 | L_ATCU_vMON | Added Signal
23.11.01 |  | 시그널추가 | Local_HS | L_ATCU | L_ATCU_Lib_19 | L_ATCU_Lib_2RHMngrTempBuf0 | L_ATCU_vMON | Added Signal
23.11.01 |  | 시그널추가 | Local_HS | L_ATCU | L_ATCU_Lib_19 | L_ATCU_Lib_2LHMngrTempBuf2 | L_ATCU_vMON | Added Signal
23.11.01 |  | 시그널추가 | Local_HS | L_ATCU | L_ATCU_Lib_19 | L_ATCU_Lib_2LHMngrTempBuf1 | L_ATCU_vMON | Added Signal
23.11.01 |  | 시그널추가 | Local_HS | L_ATCU | L_ATCU_Lib_19 | L_ATCU_Lib_2RHMngrTempBuf2 | L_ATCU_vMON | Added Signal
23.11.01 |  | 시그널추가 | Local_HS | L_ATCU | L_ATCU_Lib_19 | L_ATCU_Lib_2RHMngrTempBuf1 | L_ATCU_vMON | Added Signal
23.11.01 |  | 메시지추가 | Local_HS | L_ATCU | L_ATCU_Lib_40 |  |  | Added Messages
23.11.01 |  | 시그널추가 | Local_HS | L_ATCU | L_ATCU_Lib_40 | L_ATCU_Lib_ADSSymState | L_ATCU_vMON | Added Signal
23.11.01 |  | 시그널추가 | Local_HS | L_ATCU | L_ATCU_Lib_40 | L_ATCU_Lib_ADSTempDrLmtState | L_ATCU_vMON | Added Signal
23.11.01 |  | 시그널추가 | Local_HS | L_ATCU | L_ATCU_Lib_40 | L_ATCU_Lib_ADSOpState | L_ATCU_vMON | Added Signal
23.11.01 |  | 시그널추가 | Local_HS | L_ATCU | L_ATCU_Lib_40 | L_ATCU_Lib_ADSModPrfleChgReq | L_ATCU_vMON | Added Signal
23.11.01 |  | 시그널추가 | Local_HS | L_ATCU | L_ATCU_Lib_40 | L_ATCU_Lib_ADSIntakeState | L_ATCU_vMON | Added Signal
23.11.01 |  | 시그널추가 | Local_HS | L_ATCU | L_ATCU_Lib_40 | L_ATCU_Lib_ADSDEFDrState | L_ATCU_vMON | Added Signal
23.11.01 |  | 시그널추가 | Local_HS | L_ATCU | L_ATCU_Lib_40 | L_ATCU_Lib_ADSBlrVtgVal | L_ATCU_vMON | Added Signal
23.11.01 |  | 시그널추가 | Local_HS | L_ATCU | L_ATCU_Lib_40 | L_ATCU_Lib_ADSACState | L_ATCU_vMON | Added Signal
23.11.01 |  | 시그널추가 | Local_HS | L_ATCU | L_ATCU_Lib_40 | L_ATCU_Lib_ADSACForcedOnReq | L_ATCU_vMON | Added Signal
23.11.01 |  | 시그널추가 | Local_HS | L_ATCU | L_ATCU_Lib_40 | L_ATCU_Lib_ADSACDispPreHoldReq | L_ATCU_vMON | Added Signal
23.11.01 |  | 시그널추가 | Local_HS | L_ATCU | L_ATCU_Lib_40 | L_ATCU_Lib_ADSInhibitPIReq | L_ATCU_vMON | Added Signal
23.11.01 |  | 메시지추가 | Local_HS | L_ATCU | L_ATCU_Lib_41 |  |  | Added Messages
23.11.01 |  | 시그널추가 | Local_HS | L_ATCU | L_ATCU_Lib_41 | L_ATCU_Lib_PIIntakeState | L_ATCU_vMON | Added Signal
23.11.01 |  | 시그널추가 | Local_HS | L_ATCU | L_ATCU_Lib_41 | L_ATCU_Lib_AEWPOnReq | L_ATCU_vMON | Added Signal
23.11.01 |  | 시그널추가 | Local_HS | L_ATCU | L_ATCU_Lib_41 | L_ATCU_Lib_AEWPRPMVal | L_ATCU_vMON | Added Signal
23.11.01 |  | 메시지추가 | Local_HS | L_ATCU | L_ATCU_Sys_01 |  |  | Added Messages
23.11.01 |  | 시그널추가 | Local_HS | L_ATCU | L_ATCU_Sys_01 | L_ATCU_Sys_AutoBlrVtgVal | L_ATCU_vMON | Added Signal
23.11.01 |  | 시그널추가 | Local_HS | L_ATCU | L_ATCU_Sys_01 | L_ATCU_Sys_AutoACState | L_ATCU_vMON | Added Signal
23.11.01 |  | 시그널추가 | Local_HS | L_ATCU | L_ATCU_Sys_01 | L_ATCU_Sys_AutoDrvModState | L_ATCU_vMON | Added Signal
23.11.01 |  | 시그널추가 | Local_HS | L_ATCU | L_ATCU_Sys_01 | L_ATCU_Sys_AutoIntakeState | L_ATCU_vMON | Added Signal
23.11.01 |  | 시그널추가 | Local_HS | L_ATCU | L_ATCU_Sys_01 | L_ATCU_Sys_AutoEvapTargetTemp | L_ATCU_vMON | Added Signal
23.11.01 |  | 메시지추가 | Local_HS | L_ATCU | L_ATCU_Sys_02 |  |  | Added Messages
23.11.01 |  | 시그널추가 | Local_HS | L_ATCU | L_ATCU_Sys_02 | L_ATCU_Sys_AutoAstTempDrState | L_ATCU_vMON | Added Signal
23.11.01 |  | 시그널추가 | Local_HS | L_ATCU | L_ATCU_Sys_02 | L_ATCU_Sys_AutoDrvTempDrState | L_ATCU_vMON | Added Signal
23.11.01 |  | 시그널추가 | Local_HS | L_ATCU | L_ATCU_Sys_02 | L_ATCU_Sys_AutoDrvTargetTempVal | L_ATCU_vMON | Added Signal
23.11.01 |  | 시그널추가 | Local_HS | L_ATCU | L_ATCU_Sys_02 | L_ATCU_Sys_AutoAstTargetTempVal | L_ATCU_vMON | Added Signal
23.11.01 |  | 메시지추가 | Local_HS | L_ATCU | L_ATCU_Sys_03 |  |  | Added Messages
23.11.01 |  | 시그널추가 | Local_HS | L_ATCU | L_ATCU_Sys_03 | L_ATCU_Sys_Auto2LHBlrVtgVal | L_ATCU_vMON | Added Signal
23.11.01 |  | 시그널추가 | Local_HS | L_ATCU | L_ATCU_Sys_03 | L_ATCU_Sys_AutoECompRpm | L_ATCU_vMON | Added Signal
23.11.01 |  | 시그널추가 | Local_HS | L_ATCU | L_ATCU_Sys_03 | L_ATCU_Sys_Auto2LHModState | L_ATCU_vMON | Added Signal
23.11.01 |  | 시그널추가 | Local_HS | L_ATCU | L_ATCU_Sys_03 | L_ATCU_Sys_Auto2LHTempDrState | L_ATCU_vMON | Added Signal
23.11.01 |  | 시그널추가 | Local_HS | L_ATCU | L_ATCU_Sys_03 | L_ATCU_Sys_AutoHVPTCDuty | L_ATCU_vMON | Added Signal
23.11.01 |  | 시그널추가 | Local_HS | L_ATCU | L_ATCU_Sys_03 | L_ATCU_Sys_AutoHeatloadStep | L_ATCU_vMON | Added Signal
23.11.01 |  | 메시지추가 | Local_HS | L_ATCU | L_ATCU_Sys_04 |  |  | Added Messages
23.11.01 |  | 시그널추가 | Local_HS | L_ATCU | L_ATCU_Sys_04 | L_ATCU_Sys_BlrStep | L_ATCU_vMON | Added Signal
23.11.01 |  | 시그널추가 | Local_HS | L_ATCU | L_ATCU_Sys_04 | L_ATCU_Sys_Intake | L_ATCU_vMON | Added Signal
23.11.01 |  | 시그널추가 | Local_HS | L_ATCU | L_ATCU_Sys_04 | L_ATCU_Sys_HVPTCDuty | L_ATCU_vMON | Added Signal
23.11.01 |  | 시그널추가 | Local_HS | L_ATCU | L_ATCU_Sys_04 | L_ATCU_Sys_DrvMod | L_ATCU_vMON | Added Signal
23.11.01 |  | 시그널추가 | Local_HS | L_ATCU | L_ATCU_Sys_04 | L_ATCU_Sys_DEF | L_ATCU_vMON | Added Signal
23.11.01 |  | 시그널추가 | Local_HS | L_ATCU | L_ATCU_Sys_04 | L_ATCU_Sys_BlrVtg | L_ATCU_vMON | Added Signal
23.11.01 |  | 시그널추가 | Local_HS | L_ATCU | L_ATCU_Sys_04 | L_ATCU_Sys_AstMod | L_ATCU_vMON | Added Signal
23.11.01 |  | 시그널추가 | Local_HS | L_ATCU | L_ATCU_Sys_04 | L_ATCU_Sys_AC | L_ATCU_vMON | Added Signal
23.11.01 |  | 메시지추가 | Local_HS | L_ATCU | L_ATCU_Sys_05 |  |  | Added Messages
23.11.01 |  | 시그널추가 | Local_HS | L_ATCU | L_ATCU_Sys_05 | L_ATCU_Sys_EcompRPM | L_ATCU_vMON | Added Signal
23.11.01 |  | 시그널추가 | Local_HS | L_ATCU | L_ATCU_Sys_05 | L_ATCU_Sys_EvapTargetTemp | L_ATCU_vMON | Added Signal
23.11.01 |  | 시그널추가 | Local_HS | L_ATCU | L_ATCU_Sys_05 | L_ATCU_Sys_DrvTempDoor | L_ATCU_vMON | Added Signal
23.11.01 |  | 시그널추가 | Local_HS | L_ATCU | L_ATCU_Sys_05 | L_ATCU_Sys_AstTempDoor | L_ATCU_vMON | Added Signal
23.11.01 |  | 메시지추가 | Local_HS | L_ATCU | L_ATCU_Sys_06 |  |  | Added Messages
23.11.01 |  | 시그널추가 | Local_HS | L_ATCU | L_ATCU_Sys_06 | L_ATCU_Sys_2LHMod | L_ATCU_vMON | Added Signal
23.11.01 |  | 시그널추가 | Local_HS | L_ATCU | L_ATCU_Sys_06 | L_ATCU_Sys_2LHBlrVtg | L_ATCU_vMON | Added Signal
23.11.01 |  | 시그널추가 | Local_HS | L_ATCU | L_ATCU_Sys_06 | L_ATCU_Sys_2LHTempDoor | L_ATCU_vMON | Added Signal
23.11.01 |  | 시그널추가 | Local_HS | L_ATCU | L_ATCU_Sys_06 | L_ATCU_Sys_2LHBlrStep | L_ATCU_vMON | Added Signal
23.11.01 |  | 메시지추가 | Local_HS | L_ATCU_vMON | L_ATCU_vMON_01 |  |  | Added Messages
23.11.01 |  | 시그널추가 | Local_HS | L_ATCU_vMON | L_ATCU_vMON_01 | vMON_KeepMonitorReq | L_ATCU | Added Signal
23.11.01 |  | 시그널추가 | Local_HS | L_ATCU_vMON | L_ATCU_vMON_01 | vMON_BatteryInit | L_ATCU | Added Signal
23.11.01 |  | 시그널추가 | Local_HS | L_ATCU_vMON | L_ATCU_vMON_01 | vMON_StableStateSnsr | L_ATCU | Added Signal
23.11.01 |  | 시그널삭제 | Local_HS | L_HKBD | L_HKBD_01 | HKBD_GatewayMode | L_ATCU | Deleted Signal
23.11.01 |  | 시그널삭제 | Local_HS | L_HKBD | L_HKBD_01 | HKBD_SwOpt1 | L_ATCU | Deleted Signal
23.11.01 |  | 시그널삭제 | Local_HS | L_HKBD | L_HKBD_01 | HKBD_SwOpt2 | L_ATCU | Deleted Signal
23.11.01 |  | 시그널추가 | Local_HS | L_HKBD | L_HKBD_02 | L_HKBD_DisplayTheme | L_ATCU | Added Signal
23.11.01 |  | 시그널수정 | Local_HS | L_HKBD | L_HKBD_02 | HKBD_Fr_HptIntnstySta | L_ATCU
23.11.01 |  | 시그널수정 | Local_HS | L_HKBD | L_HKBD_05 | HKBD_FrRrTglSet | L_ATCU
23.11.01 |  | 시그널수정 | Local_HS | L_HKBD | L_HKBD_06 | HKBD_SwBtnTyp | L_ATCU
23.09.02 |  | 시그널수정 | Local_HS | L_2HKBD | L_2HKBD_02 | L_2HKBD_Rr_EvapVolVal | L_ATCU | FACTOR : 1->0.02,
23.09.02 |  | 시그널수정 | Local_HS | L_2HKBD | L_2HKBD_02 | L_2HKBD_Rr_HVACBLDCRpmFB | L_ATCU | RANGE(MIN) : 0->, RANGE(MAX) : 5000->,
23.09.02 |  | 시그널수정 | Local_HS | L_2HKBD | L_2HKBD_05 | L_2HKBD_RrFlrDuctSnsr | L_ATCU | LENGTH(BIT) : 9->8, FACTOR : 0.5->0.02, UNIT : ℃->V, OFFSET : -41->0, RANGE(MIN) : -40->, RANGE(MAX) : 100->,
23.09.02 |  | 시그널수정 | Local_HS | L_2HKBD | L_2HKBD_05 | L_2HKBD_RrVntDuctSnsr | L_ATCU | LENGTH(BIT) : 9->8, FACTOR : 0.5->0.02, UNIT : ℃->V, OFFSET : -41->0, RANGE(MIN) : -40->, RANGE(MAX) : 100->,
23.09.02 |  | 시그널삭제 | Local_HS | L_2HKBD | L_2HKBD_05 | L_2HKBD_RrFlrDuctSnsrFlt | L_ATCU | Deleted Signal
23.09.02 |  | 시그널삭제 | Local_HS | L_2HKBD | L_2HKBD_05 | L_2HKBD_RrVntDuctSnsrFlt | L_ATCU | Deleted Signal
23.09.02 |  | 시그널수정 | Local_HS | L_3HKBD | L_3HKBD_02 | L_3HKBD_Rr_EvapVolVal | L_ATCU | FACTOR : 0.01->0.02, RANGE(MIN) : 0->, RANGE(MAX) : 3->,
23.09.02 |  | 시그널수정 | Local_HS | L_3HKBD | L_3HKBD_02 | L_3HKBD_Rr_HVACBLDCRpmFB | L_ATCU | RANGE(MIN) : 0->, RANGE(MAX) : 5000->,
23.09.02 |  | 시그널수정 | Local_HS | L_3HKBD | L_3HKBD_02 | L_3HKBD_Rr_TempAsstActrFB | L_ATCU | RANGE(MIN) : 0->, RANGE(MAX) : 1023->,
23.09.02 |  | 시그널수정 | Local_HS | L_3HKBD | L_3HKBD_02 | L_3HKBD_Rr_TempActrFB | L_ATCU | RANGE(MIN) : 0->, RANGE(MAX) : 1023->,
23.09.02 |  | 시그널수정 | Local_HS | L_3HKBD | L_3HKBD_02 | L_3HKBD_Rr_ModeActrFB | L_ATCU | RANGE(MIN) : 0->, RANGE(MAX) : 1023->,
23.09.02 |  | 시그널수정 | Local_HS | L_3HKBD | L_3HKBD_05 | L_3HKBD_RrVntDuctSnsr | L_ATCU | RANGE(MIN) : -40->, RANGE(MAX) : 80->,
23.09.02 |  | 시그널수정 | Local_HS | L_3HKBD | L_3HKBD_05 | L_3HKBD_RrFlrDuctSnsr | L_ATCU | RANGE(MIN) : -40->, RANGE(MAX) : 80->,
23.09.02 |  | 시그널삭제 | Local_HS | L_3HKBD | L_3HKBD_05 | L_3HKBD_RrFlrDuctSnsrFlt | L_ATCU | Deleted Signal
23.09.02 |  | 시그널삭제 | Local_HS | L_3HKBD | L_3HKBD_05 | L_3HKBD_RrVntDuctSnsrFlt | L_ATCU | Deleted Signal
23.09.01 |  | 메시지추가 | Local_HS | L_2HKBD | L_2HKBD_01 |  |  | Added Messages
23.09.01 |  | 메시지삭제 | Local_HS | L_2HKBD | L_2CSP_01 |  |  | Deleted Message
23.09.01 |  | 시그널추가 | Local_HS | L_2HKBD | L_2HKBD_01 | L_2HKBD_Typ3 | L_ATCU | Added Signal
23.09.01 |  | 시그널추가 | Local_HS | L_2HKBD | L_2HKBD_01 | L_2HKBD_Typ2 | L_ATCU | Added Signal
23.09.01 |  | 시그널추가 | Local_HS | L_2HKBD | L_2HKBD_01 | L_2HKBD_Sw_Opt1 | L_ATCU | Added Signal
23.09.01 |  | 시그널추가 | Local_HS | L_2HKBD | L_2HKBD_01 | L_2HKBD_Typ1 | L_ATCU | Added Signal
23.09.01 |  | 시그널삭제 | Local_HS | L_2HKBD | L_2CSP_01 | L_2CSP_Rr_ModeUpSw | L_ATCU | Deleted Signal
23.09.01 |  | 시그널삭제 | Local_HS | L_2HKBD | L_2CSP_01 | L_2CSP_Rr_ModeVentSw | L_ATCU | Deleted Signal
23.09.01 |  | 시그널삭제 | Local_HS | L_2HKBD | L_2CSP_01 | L_2CSP_Rr_OffSw | L_ATCU | Deleted Signal
23.09.01 |  | 시그널삭제 | Local_HS | L_2HKBD | L_2CSP_01 | L_2CSP_Rr_RhCoolSw | L_ATCU | Deleted Signal
23.09.01 |  | 시그널삭제 | Local_HS | L_2HKBD | L_2CSP_01 | L_2CSP_Rr_TempUpSw | L_ATCU | Deleted Signal
23.09.01 |  | 시그널삭제 | Local_HS | L_2HKBD | L_2CSP_01 | L_2CSP_Sw_Opt1 | L_ATCU | Deleted Signal
23.09.01 |  | 시그널삭제 | Local_HS | L_2HKBD | L_2CSP_01 | L_2CSP_Typ1 | L_ATCU | Deleted Signal
23.09.01 |  | 시그널삭제 | Local_HS | L_2HKBD | L_2CSP_01 | L_2CSP_Typ2 | L_ATCU | Deleted Signal
23.09.01 |  | 시그널삭제 | Local_HS | L_2HKBD | L_2CSP_01 | L_2CSP_Rr_RhHeatSw | L_ATCU | Deleted Signal
23.09.01 |  | 시그널삭제 | Local_HS | L_2HKBD | L_2CSP_01 | L_2CSP_Rr_SyncSw | L_ATCU | Deleted Signal
23.09.01 |  | 시그널삭제 | Local_HS | L_2HKBD | L_2CSP_01 | L_2CSP_Rr_TempClickCnt | L_ATCU | Deleted Signal
23.09.01 |  | 시그널삭제 | Local_HS | L_2HKBD | L_2CSP_01 | L_2CSP_Rr_TempDnSw | L_ATCU | Deleted Signal
23.09.01 |  | 시그널삭제 | Local_HS | L_2HKBD | L_2CSP_01 | L_2CSP_Rr_AcSw | L_ATCU | Deleted Signal
23.09.01 |  | 시그널삭제 | Local_HS | L_2HKBD | L_2CSP_01 | L_2CSP_Rr_AutoSw | L_ATCU | Deleted Signal
23.09.01 |  | 시그널삭제 | Local_HS | L_2HKBD | L_2CSP_01 | L_2CSP_Rr_BlwDnSw | L_ATCU | Deleted Signal
23.09.01 |  | 시그널삭제 | Local_HS | L_2HKBD | L_2CSP_01 | L_2CSP_Rr_BlwUpSw | L_ATCU | Deleted Signal
23.09.01 |  | 시그널삭제 | Local_HS | L_2HKBD | L_2CSP_01 | L_2CSP_Rr_BlwrClickCnt | L_ATCU | Deleted Signal
23.09.01 |  | 시그널삭제 | Local_HS | L_2HKBD | L_2CSP_01 | L_2CSP_Rr_LhCoolSw | L_ATCU | Deleted Signal
23.09.01 |  | 시그널삭제 | Local_HS | L_2HKBD | L_2CSP_01 | L_2CSP_Rr_LhHeatSw | L_ATCU | Deleted Signal
23.09.01 |  | 시그널삭제 | Local_HS | L_2HKBD | L_2CSP_01 | L_2CSP_Rr_ModeBiLvlSw | L_ATCU | Deleted Signal
23.09.01 |  | 시그널삭제 | Local_HS | L_2HKBD | L_2CSP_01 | L_2CSP_Rr_ModeDnSw | L_ATCU | Deleted Signal
23.09.01 |  | 시그널삭제 | Local_HS | L_2HKBD | L_2CSP_01 | L_2CSP_Rr_ModeFloorSw | L_ATCU | Deleted Signal
23.09.01 |  | 시그널삭제 | Local_HS | L_2HKBD | L_2CSP_01 | L_2CSP_Rr_ModeSw | L_ATCU | Deleted Signal
23.09.01 |  | 메시지추가 | Local_HS | L_2HKBD | L_2HKBD_02 |  |  | Added Messages
23.09.01 |  | 메시지삭제 | Local_HS | L_2HKBD | L_2CSP_02 |  |  | Deleted Message
23.09.01 |  | 시그널추가 | Local_HS | L_2HKBD | L_2HKBD_02 | L_2HKBD_Rr_TempAsstActrSt | L_ATCU | Added Signal
23.09.01 |  | 시그널추가 | Local_HS | L_2HKBD | L_2HKBD_02 | L_2HKBD_Rr_TempAsstActrFB | L_ATCU | Added Signal
23.09.01 |  | 시그널추가 | Local_HS | L_2HKBD | L_2HKBD_02 | L_2HKBD_Rr_TempActrSt | L_ATCU | Added Signal
23.09.01 |  | 시그널추가 | Local_HS | L_2HKBD | L_2HKBD_02 | L_2HKBD_Rr_TempActrFB | L_ATCU | Added Signal
23.09.01 |  | 시그널추가 | Local_HS | L_2HKBD | L_2HKBD_02 | L_2HKBD_Rr_ModeActrSt | L_ATCU | Added Signal
23.09.01 |  | 시그널추가 | Local_HS | L_2HKBD | L_2HKBD_02 | L_2HKBD_Rr_ModeActrFB | L_ATCU | Added Signal
23.09.01 |  | 시그널추가 | Local_HS | L_2HKBD | L_2HKBD_02 | L_2HKBD_Rr_HVACBLDCRpmFB | L_ATCU | Added Signal
23.09.01 |  | 시그널추가 | Local_HS | L_2HKBD | L_2HKBD_02 | L_2HKBD_Rr_EvapVolVal | L_ATCU | Added Signal
23.09.01 |  | 시그널추가 | Local_HS | L_2HKBD | L_2HKBD_02 | L_2HKBD_Rr_BLDCError | L_ATCU | Added Signal
23.09.01 |  | 시그널삭제 | Local_HS | L_2HKBD | L_2CSP_02 | L_2CSP_Rr_TempAsstActrSt | L_ATCU | Deleted Signal
23.09.01 |  | 시그널삭제 | Local_HS | L_2HKBD | L_2CSP_02 | L_2CSP_Rr_HVACBLDCRpmFB | L_ATCU | Deleted Signal
23.09.01 |  | 시그널삭제 | Local_HS | L_2HKBD | L_2CSP_02 | L_2CSP_Rr_ModeActrFB | L_ATCU | Deleted Signal
23.09.01 |  | 시그널삭제 | Local_HS | L_2HKBD | L_2CSP_02 | L_2CSP_Rr_ModeActrSt | L_ATCU | Deleted Signal
23.09.01 |  | 시그널삭제 | Local_HS | L_2HKBD | L_2CSP_02 | L_2CSP_Rr_TempActrFB | L_ATCU | Deleted Signal
23.09.01 |  | 시그널삭제 | Local_HS | L_2HKBD | L_2CSP_02 | L_2CSP_Rr_BLDCError | L_ATCU | Deleted Signal
23.09.01 |  | 시그널삭제 | Local_HS | L_2HKBD | L_2CSP_02 | L_2CSP_Rr_EvapVolVal | L_ATCU | Deleted Signal
23.09.01 |  | 시그널삭제 | Local_HS | L_2HKBD | L_2CSP_02 | L_2CSP_Rr_TempAsstActrFB | L_ATCU | Deleted Signal
23.09.01 |  | 시그널삭제 | Local_HS | L_2HKBD | L_2CSP_02 | L_2CSP_Rr_TempActrSt | L_ATCU | Deleted Signal
23.09.01 |  | 메시지추가 | Local_HS | L_2HKBD | L_2HKBD_03 |  |  | Added Messages
23.09.01 |  | 메시지삭제 | Local_HS | L_2HKBD | L_2CSP_03 |  |  | Deleted Message
23.09.01 |  | 시그널추가 | Local_HS | L_2HKBD | L_2HKBD_03 | L_2HKBD_SwBtnTyp | L_ATCU | Added Signal
23.09.01 |  | 시그널삭제 | Local_HS | L_2HKBD | L_2CSP_03 | L_2CSP_SwBtnTyp | L_ATCU | Deleted Signal
23.09.01 |  | 메시지추가 | Local_HS | L_2HKBD | L_2HKBD_04 |  |  | Added Messages
23.09.01 |  | 시그널추가 | Local_HS | L_2HKBD | L_2HKBD_04 | L_2HKBD_RrPsBlwDnSw | L_ATCU | Added Signal
23.09.01 |  | 시그널추가 | Local_HS | L_2HKBD | L_2HKBD_04 | L_2HKBD_RrPsBlwUpSw | L_ATCU | Added Signal
23.09.01 |  | 시그널추가 | Local_HS | L_2HKBD | L_2HKBD_04 | L_2HKBD_RrPsModeBiLvlSw | L_ATCU | Added Signal
23.09.01 |  | 시그널추가 | Local_HS | L_2HKBD | L_2HKBD_04 | L_2HKBD_RrPsModeDnSw | L_ATCU | Added Signal
23.09.01 |  | 시그널추가 | Local_HS | L_2HKBD | L_2HKBD_04 | L_2HKBD_RrPsModeFloorSw | L_ATCU | Added Signal
23.09.01 |  | 시그널추가 | Local_HS | L_2HKBD | L_2HKBD_04 | L_2HKBD_RrPsModeSw | L_ATCU | Added Signal
23.09.01 |  | 시그널추가 | Local_HS | L_2HKBD | L_2HKBD_04 | L_2HKBD_RrPsModeUpSw | L_ATCU | Added Signal
23.09.01 |  | 시그널추가 | Local_HS | L_2HKBD | L_2HKBD_04 | L_2HKBD_RrPsModeVentSw | L_ATCU | Added Signal
23.09.01 |  | 시그널추가 | Local_HS | L_2HKBD | L_2HKBD_04 | L_2HKBD_RrPsMultiAutoSw | L_ATCU | Added Signal
23.09.01 |  | 시그널추가 | Local_HS | L_2HKBD | L_2HKBD_04 | L_2HKBD_RrPsTempDnSw | L_ATCU | Added Signal
23.09.01 |  | 시그널추가 | Local_HS | L_2HKBD | L_2HKBD_04 | L_2HKBD_RrPsTempUpSw | L_ATCU | Added Signal
23.09.01 |  | 시그널추가 | Local_HS | L_2HKBD | L_2HKBD_04 | L_2HKBD_RrSyncSw | L_ATCU | Added Signal
23.09.01 |  | 시그널추가 | Local_HS | L_2HKBD | L_2HKBD_04 | L_2HKBD_Rr_OffSw | L_ATCU | Added Signal
23.09.01 |  | 시그널추가 | Local_HS | L_2HKBD | L_2HKBD_04 | L_2HKBD_RLStHtrSwReq | L_ATCU | Added Signal
23.09.01 |  | 시그널추가 | Local_HS | L_2HKBD | L_2HKBD_04 | L_2HKBD_RLStVentSwReq | L_ATCU | Added Signal
23.09.01 |  | 시그널추가 | Local_HS | L_2HKBD | L_2HKBD_04 | L_2HKBD_RRStHtrSwReq | L_ATCU | Added Signal
23.09.01 |  | 시그널추가 | Local_HS | L_2HKBD | L_2HKBD_04 | L_2HKBD_RRStVentSwReq | L_ATCU | Added Signal
23.09.01 |  | 시그널추가 | Local_HS | L_2HKBD | L_2HKBD_04 | L_2HKBD_RrAcSw | L_ATCU | Added Signal
23.09.01 |  | 시그널추가 | Local_HS | L_2HKBD | L_2HKBD_04 | L_2HKBD_RrDRModeVentSw | L_ATCU | Added Signal
23.09.01 |  | 시그널추가 | Local_HS | L_2HKBD | L_2HKBD_04 | L_2HKBD_RrDrAutoSw | L_ATCU | Added Signal
23.09.01 |  | 시그널추가 | Local_HS | L_2HKBD | L_2HKBD_04 | L_2HKBD_RrDrBlwDnOffSw | L_ATCU | Added Signal
23.09.01 |  | 시그널추가 | Local_HS | L_2HKBD | L_2HKBD_04 | L_2HKBD_RrDrBlwDnSw | L_ATCU | Added Signal
23.09.01 |  | 시그널추가 | Local_HS | L_2HKBD | L_2HKBD_04 | L_2HKBD_RrDrBlwUpSw | L_ATCU | Added Signal
23.09.01 |  | 시그널추가 | Local_HS | L_2HKBD | L_2HKBD_04 | L_2HKBD_RrDrModeBiLvlSw | L_ATCU | Added Signal
23.09.01 |  | 시그널추가 | Local_HS | L_2HKBD | L_2HKBD_04 | L_2HKBD_RrDrModeDnSw | L_ATCU | Added Signal
23.09.01 |  | 시그널추가 | Local_HS | L_2HKBD | L_2HKBD_04 | L_2HKBD_RrDrModeFloorSw | L_ATCU | Added Signal
23.09.01 |  | 시그널추가 | Local_HS | L_2HKBD | L_2HKBD_04 | L_2HKBD_RrDrModeSw | L_ATCU | Added Signal
23.09.01 |  | 시그널추가 | Local_HS | L_2HKBD | L_2HKBD_04 | L_2HKBD_RrDrModeUpSw | L_ATCU | Added Signal
23.09.01 |  | 시그널추가 | Local_HS | L_2HKBD | L_2HKBD_04 | L_2HKBD_RrDrMultiAutoSw | L_ATCU | Added Signal
23.09.01 |  | 시그널추가 | Local_HS | L_2HKBD | L_2HKBD_04 | L_2HKBD_RrDrTempDnSw | L_ATCU | Added Signal
23.09.01 |  | 시그널추가 | Local_HS | L_2HKBD | L_2HKBD_04 | L_2HKBD_RrDrTempUpSw | L_ATCU | Added Signal
23.09.01 |  | 시그널추가 | Local_HS | L_2HKBD | L_2HKBD_04 | L_2HKBD_RrOnOffSet | L_ATCU | Added Signal
23.09.01 |  | 시그널추가 | Local_HS | L_2HKBD | L_2HKBD_04 | L_2HKBD_RrPsAutoSw | L_ATCU | Added Signal
23.09.01 |  | 시그널추가 | Local_HS | L_2HKBD | L_2HKBD_04 | L_2HKBD_RrPsBlwDnOffSw | L_ATCU | Added Signal
23.09.01 |  | 메시지추가 | Local_HS | L_2HKBD | L_2HKBD_05 |  |  | Added Messages
23.09.01 |  | 시그널추가 | Local_HS | L_2HKBD | L_2HKBD_05 | L_2HKBD_RrFlrDuctSnsr | L_ATCU | Added Signal
23.09.01 |  | 시그널추가 | Local_HS | L_2HKBD | L_2HKBD_05 | L_2HKBD_RrVntDuctSnsrFlt | L_ATCU | Added Signal
23.09.01 |  | 시그널추가 | Local_HS | L_2HKBD | L_2HKBD_05 | L_2HKBD_RrVntDuctSnsr | L_ATCU | Added Signal
23.09.01 |  | 시그널추가 | Local_HS | L_2HKBD | L_2HKBD_05 | L_2HKBD_RrFlrDuctSnsrFlt | L_ATCU | Added Signal
23.09.01 |  | 메시지추가 | Local_HS | L_2HKBD | L_2HKBD_06 |  |  | Added Messages
23.09.01 |  | 시그널추가 | Local_HS | L_2HKBD | L_2HKBD_06 | L_2HKBD_RrTempKnobCnt | L_ATCU | Added Signal
23.09.01 |  | 시그널추가 | Local_HS | L_2HKBD | L_2HKBD_06 | L_2HKBD_RrPsTempClickCnt | L_ATCU | Added Signal
23.09.01 |  | 시그널추가 | Local_HS | L_2HKBD | L_2HKBD_06 | L_2HKBD_RrPsBlwrClickCnt | L_ATCU | Added Signal
23.09.01 |  | 시그널추가 | Local_HS | L_2HKBD | L_2HKBD_06 | L_2HKBD_RrDrTempClickCnt | L_ATCU | Added Signal
23.09.01 |  | 시그널추가 | Local_HS | L_2HKBD | L_2HKBD_06 | L_2HKBD_RrBlwKnobCnt | L_ATCU | Added Signal
23.09.01 |  | 시그널추가 | Local_HS | L_2HKBD | L_2HKBD_06 | L_2HKBD_RrDrBlwrClickCnt | L_ATCU | Added Signal
23.09.01 |  | 메시지추가 | Local_HS | L_3HKBD | L_3HKBD_01 |  |  | Added Messages
23.09.01 |  | 메시지삭제 | Local_HS | L_3HKBD | L_3CSP_01 |  |  | Deleted Message
23.09.01 |  | 시그널추가 | Local_HS | L_3HKBD | L_3HKBD_01 | L_3HKBD_Typ1 | L_ATCU | Added Signal
23.09.01 |  | 시그널추가 | Local_HS | L_3HKBD | L_3HKBD_01 | L_3HKBD_Typ2 | L_ATCU | Added Signal
23.09.01 |  | 시그널추가 | Local_HS | L_3HKBD | L_3HKBD_01 | L_3HKBD_SwOpt1 | L_ATCU | Added Signal
23.09.01 |  | 시그널삭제 | Local_HS | L_3HKBD | L_3CSP_01 | L_3CSP_Rr_AutoSw | L_ATCU | Deleted Signal
23.09.01 |  | 시그널삭제 | Local_HS | L_3HKBD | L_3CSP_01 | L_3CSP_Rr_BlwDnSw | L_ATCU | Deleted Signal
23.09.01 |  | 시그널삭제 | Local_HS | L_3HKBD | L_3CSP_01 | L_3CSP_Rr_BlwUpSw | L_ATCU | Deleted Signal
23.09.01 |  | 시그널삭제 | Local_HS | L_3HKBD | L_3CSP_01 | L_3CSP_Rr_BlwrClickCnt | L_ATCU | Deleted Signal
23.09.01 |  | 시그널삭제 | Local_HS | L_3HKBD | L_3CSP_01 | L_3CSP_Rr_LhCoolSw | L_ATCU | Deleted Signal
23.09.01 |  | 시그널삭제 | Local_HS | L_3HKBD | L_3CSP_01 | L_3CSP_Rr_LhHeatSw | L_ATCU | Deleted Signal
23.09.01 |  | 시그널삭제 | Local_HS | L_3HKBD | L_3CSP_01 | L_3CSP_Rr_ModeBiLvlSw | L_ATCU | Deleted Signal
23.09.01 |  | 시그널삭제 | Local_HS | L_3HKBD | L_3CSP_01 | L_3CSP_Rr_ModeDnSw | L_ATCU | Deleted Signal
23.09.01 |  | 시그널삭제 | Local_HS | L_3HKBD | L_3CSP_01 | L_3CSP_Rr_ModeFloorSw | L_ATCU | Deleted Signal
23.09.01 |  | 시그널삭제 | Local_HS | L_3HKBD | L_3CSP_01 | L_3CSP_Rr_ModeSw | L_ATCU | Deleted Signal
23.09.01 |  | 시그널삭제 | Local_HS | L_3HKBD | L_3CSP_01 | L_3CSP_Rr_ModeUpSw | L_ATCU | Deleted Signal
23.09.01 |  | 시그널삭제 | Local_HS | L_3HKBD | L_3CSP_01 | L_3CSP_Rr_ModeVentSw | L_ATCU | Deleted Signal
23.09.01 |  | 시그널삭제 | Local_HS | L_3HKBD | L_3CSP_01 | L_3CSP_Rr_OffSw | L_ATCU | Deleted Signal
23.09.01 |  | 시그널삭제 | Local_HS | L_3HKBD | L_3CSP_01 | L_3CSP_Rr_RhCoolSw | L_ATCU | Deleted Signal
23.09.01 |  | 시그널삭제 | Local_HS | L_3HKBD | L_3CSP_01 | L_3CSP_Rr_RhHeatSw | L_ATCU | Deleted Signal
23.09.01 |  | 시그널삭제 | Local_HS | L_3HKBD | L_3CSP_01 | L_3CSP_Rr_SyncSw | L_ATCU | Deleted Signal
23.09.01 |  | 시그널삭제 | Local_HS | L_3HKBD | L_3CSP_01 | L_3CSP_Rr_TempClickCnt | L_ATCU | Deleted Signal
23.09.01 |  | 시그널삭제 | Local_HS | L_3HKBD | L_3CSP_01 | L_3CSP_Rr_TempDnSw | L_ATCU | Deleted Signal
23.09.01 |  | 시그널삭제 | Local_HS | L_3HKBD | L_3CSP_01 | L_3CSP_Rr_TempUpSw | L_ATCU | Deleted Signal
23.09.01 |  | 시그널삭제 | Local_HS | L_3HKBD | L_3CSP_01 | L_3CSP_SwOpt1 | L_ATCU | Deleted Signal
23.09.01 |  | 시그널삭제 | Local_HS | L_3HKBD | L_3CSP_01 | L_3CSP_Typ1 | L_ATCU | Deleted Signal
23.09.01 |  | 시그널삭제 | Local_HS | L_3HKBD | L_3CSP_01 | L_3CSP_Typ2 | L_ATCU | Deleted Signal
23.09.01 |  | 메시지추가 | Local_HS | L_3HKBD | L_3HKBD_02 |  |  | Added Messages
23.09.01 |  | 메시지삭제 | Local_HS | L_3HKBD | L_3CSP_02 |  |  | Deleted Message
23.09.01 |  | 시그널추가 | Local_HS | L_3HKBD | L_3HKBD_02 | L_3HKBD_Rr_TempActrFB | L_ATCU | Added Signal
23.09.01 |  | 시그널추가 | Local_HS | L_3HKBD | L_3HKBD_02 | L_3HKBD_Rr_TempActrSt | L_ATCU | Added Signal
23.09.01 |  | 시그널추가 | Local_HS | L_3HKBD | L_3HKBD_02 | L_3HKBD_Rr_TempAsstActrFB | L_ATCU | Added Signal
23.09.01 |  | 시그널추가 | Local_HS | L_3HKBD | L_3HKBD_02 | L_3HKBD_Rr_ModeActrFB | L_ATCU | Added Signal
23.09.01 |  | 시그널추가 | Local_HS | L_3HKBD | L_3HKBD_02 | L_3HKBD_Rr_TempAsstActrSt | L_ATCU | Added Signal
23.09.01 |  | 시그널추가 | Local_HS | L_3HKBD | L_3HKBD_02 | L_3HKBD_Rr_ModeActrSt | L_ATCU | Added Signal
23.09.01 |  | 시그널추가 | Local_HS | L_3HKBD | L_3HKBD_02 | L_3HKBD_Rr_BLDCError | L_ATCU | Added Signal
23.09.01 |  | 시그널추가 | Local_HS | L_3HKBD | L_3HKBD_02 | L_3HKBD_Rr_EvapVolVal | L_ATCU | Added Signal
23.09.01 |  | 시그널추가 | Local_HS | L_3HKBD | L_3HKBD_02 | L_3HKBD_Rr_HVACBLDCRpmFB | L_ATCU | Added Signal
23.09.01 |  | 시그널삭제 | Local_HS | L_3HKBD | L_3CSP_02 | L_3CSP_Rr_TempAsstActrSt | L_ATCU | Deleted Signal
23.09.01 |  | 시그널삭제 | Local_HS | L_3HKBD | L_3CSP_02 | L_3CSP_Rr_TempAsstActrFB | L_ATCU | Deleted Signal
23.09.01 |  | 시그널삭제 | Local_HS | L_3HKBD | L_3CSP_02 | L_3CSP_Rr_TempActrSt | L_ATCU | Deleted Signal
23.09.01 |  | 시그널삭제 | Local_HS | L_3HKBD | L_3CSP_02 | L_3CSP_Rr_TempActrFB | L_ATCU | Deleted Signal
23.09.01 |  | 시그널삭제 | Local_HS | L_3HKBD | L_3CSP_02 | L_3CSP_Rr_ModeActrSt | L_ATCU | Deleted Signal
23.09.01 |  | 시그널삭제 | Local_HS | L_3HKBD | L_3CSP_02 | L_3CSP_Rr_ModeActrFB | L_ATCU | Deleted Signal
23.09.01 |  | 시그널삭제 | Local_HS | L_3HKBD | L_3CSP_02 | L_3CSP_Rr_HVACBLDCRpmFB | L_ATCU | Deleted Signal
23.09.01 |  | 시그널삭제 | Local_HS | L_3HKBD | L_3CSP_02 | L_3CSP_Rr_EvapVolVal | L_ATCU | Deleted Signal
23.09.01 |  | 시그널삭제 | Local_HS | L_3HKBD | L_3CSP_02 | L_3CSP_Rr_BLDCError | L_ATCU | Deleted Signal
23.09.01 |  | 메시지추가 | Local_HS | L_3HKBD | L_3HKBD_03 |  |  | Added Messages
23.09.01 |  | 메시지삭제 | Local_HS | L_3HKBD | L_3CSP_03 |  |  | Deleted Message
23.09.01 |  | 시그널추가 | Local_HS | L_3HKBD | L_3HKBD_03 | L_3HKBD_SwBtnTyp | L_ATCU | Added Signal
23.09.01 |  | 시그널삭제 | Local_HS | L_3HKBD | L_3CSP_03 | L_3CSP_SwBtnTyp | L_ATCU | Deleted Signal
23.09.01 |  | 메시지추가 | Local_HS | L_3HKBD | L_3HKBD_04 |  |  | Added Messages
23.09.01 |  | 시그널추가 | Local_HS | L_3HKBD | L_3HKBD_04 | L_3HKBD_RrModeSw | L_ATCU | Added Signal
23.09.01 |  | 시그널추가 | Local_HS | L_3HKBD | L_3HKBD_04 | L_3HKBD_RrTempUpSw | L_ATCU | Added Signal
23.09.01 |  | 시그널추가 | Local_HS | L_3HKBD | L_3HKBD_04 | L_3HKBD_RrTempDnSw | L_ATCU | Added Signal
23.09.01 |  | 시그널추가 | Local_HS | L_3HKBD | L_3HKBD_04 | L_3HKBD_RrSyncSw | L_ATCU | Added Signal
23.09.01 |  | 시그널추가 | Local_HS | L_3HKBD | L_3HKBD_04 | L_3HKBD_RrOnOffSet | L_ATCU | Added Signal
23.09.01 |  | 시그널추가 | Local_HS | L_3HKBD | L_3HKBD_04 | L_3HKBD_RrOffSw | L_ATCU | Added Signal
23.09.01 |  | 시그널추가 | Local_HS | L_3HKBD | L_3HKBD_04 | L_3HKBD_RrModeVentSw | L_ATCU | Added Signal
23.09.01 |  | 시그널추가 | Local_HS | L_3HKBD | L_3HKBD_04 | L_3HKBD_RrModeUpSw | L_ATCU | Added Signal
23.09.01 |  | 시그널추가 | Local_HS | L_3HKBD | L_3HKBD_04 | L_3HKBD_RrModeFloorSw | L_ATCU | Added Signal
23.09.01 |  | 시그널추가 | Local_HS | L_3HKBD | L_3HKBD_04 | L_3HKBD_RrModeDnSw | L_ATCU | Added Signal
23.09.01 |  | 시그널추가 | Local_HS | L_3HKBD | L_3HKBD_04 | L_3HKBD_RLStHtrSwReq | L_ATCU | Added Signal
23.09.01 |  | 시그널추가 | Local_HS | L_3HKBD | L_3HKBD_04 | L_3HKBD_RLStVentSwReq | L_ATCU | Added Signal
23.09.01 |  | 시그널추가 | Local_HS | L_3HKBD | L_3HKBD_04 | L_3HKBD_RRStHtrSwReq | L_ATCU | Added Signal
23.09.01 |  | 시그널추가 | Local_HS | L_3HKBD | L_3HKBD_04 | L_3HKBD_RRStVentSwReq | L_ATCU | Added Signal
23.09.01 |  | 시그널추가 | Local_HS | L_3HKBD | L_3HKBD_04 | L_3HKBD_RrAutoSw | L_ATCU | Added Signal
23.09.01 |  | 시그널추가 | Local_HS | L_3HKBD | L_3HKBD_04 | L_3HKBD_RrBlwDnOffSw | L_ATCU | Added Signal
23.09.01 |  | 시그널추가 | Local_HS | L_3HKBD | L_3HKBD_04 | L_3HKBD_RrBlwDnSw | L_ATCU | Added Signal
23.09.01 |  | 시그널추가 | Local_HS | L_3HKBD | L_3HKBD_04 | L_3HKBD_RrBlwUpSw | L_ATCU | Added Signal
23.09.01 |  | 시그널추가 | Local_HS | L_3HKBD | L_3HKBD_04 | L_3HKBD_RrModeBiLvlSw | L_ATCU | Added Signal
23.09.01 |  | 메시지추가 | Local_HS | L_3HKBD | L_3HKBD_05 |  |  | Added Messages
23.09.01 |  | 시그널추가 | Local_HS | L_3HKBD | L_3HKBD_05 | L_3HKBD_RrVntDuctSnsrFlt | L_ATCU | Added Signal
23.09.01 |  | 시그널추가 | Local_HS | L_3HKBD | L_3HKBD_05 | L_3HKBD_RrVntDuctSnsr | L_ATCU | Added Signal
23.09.01 |  | 시그널추가 | Local_HS | L_3HKBD | L_3HKBD_05 | L_3HKBD_RrFlrDuctSnsrFlt | L_ATCU | Added Signal
23.09.01 |  | 시그널추가 | Local_HS | L_3HKBD | L_3HKBD_05 | L_3HKBD_RrFlrDuctSnsr | L_ATCU | Added Signal
23.09.01 |  | 메시지추가 | Local_HS | L_3HKBD | L_3HKBD_06 |  |  | Added Messages
23.09.01 |  | 시그널추가 | Local_HS | L_3HKBD | L_3HKBD_06 | L_3HKBD_RrBlwrClickCnt | L_ATCU | Added Signal
23.09.01 |  | 시그널추가 | Local_HS | L_3HKBD | L_3HKBD_06 | L_3HKBD_BlwKnobCnt | L_ATCU | Added Signal
23.09.01 |  | 시그널추가 | Local_HS | L_3HKBD | L_3HKBD_06 | L_3HKBD_TempKnobCnt | L_ATCU | Added Signal
23.09.01 |  | 시그널추가 | Local_HS | L_3HKBD | L_3HKBD_06 | L_3HKBD_RrTempClickCnt | L_ATCU | Added Signal
23.09.01 |  | 메시지수정 | Local_HS | L_ATCU | L_ATCU_01 |  |  | Detail Send Type : P->PE, OUTPUT_PERIOD : 10->500,
23.09.01 |  | 시그널추가 | Local_HS | L_ATCU | L_ATCU_01 | L_ATCU_Typ2 | L_HKBD | Added Signal
23.09.01 |  | 시그널추가 | Local_HS | L_ATCU | L_ATCU_01 | L_ATCU_Typ1 | L_HKBD | Added Signal
23.09.01 |  | 시그널추가 | Local_HS | L_ATCU | L_ATCU_01 | L_ATCU_RR_SeatOptSta | L_2HKBD,L_3HKBD,L_HKBD | Added Signal
23.09.01 |  | 시그널추가 | Local_HS | L_ATCU | L_ATCU_01 | L_ATCU_Opt1 | L_HKBD | Added Signal
23.09.01 |  | 시그널추가 | Local_HS | L_ATCU | L_ATCU_01 | L_ATCU_Drv_SeatOptSta | L_2HKBD,L_3HKBD,L_HKBD | Added Signal
23.09.01 |  | 시그널추가 | Local_HS | L_ATCU | L_ATCU_01 | L_ATCU_Ast_SeatOptSta | L_2HKBD,L_3HKBD,L_HKBD | Added Signal
23.09.01 |  | 시그널추가 | Local_HS | L_ATCU | L_ATCU_01 | L_ATCU_Typ3 | L_HKBD | Added Signal
23.09.01 |  | 시그널추가 | Local_HS | L_ATCU | L_ATCU_01 | L_ATCU_RL_SeatOptSta | L_2HKBD,L_3HKBD,L_HKBD | Added Signal
23.09.01 |  | 시그널삭제 | Local_HS | L_ATCU | L_ATCU_01 | ATCU_Typ2 | L_CCSP | Deleted Signal
23.09.01 |  | 시그널삭제 | Local_HS | L_ATCU | L_ATCU_01 | ATCU_Typ1 | L_CCSP | Deleted Signal
23.09.01 |  | 시그널삭제 | Local_HS | L_ATCU | L_ATCU_01 | ATCU_TempDispUnit | L_CCSP | Deleted Signal
23.09.01 |  | 시그널삭제 | Local_HS | L_ATCU | L_ATCU_01 | ATCU_OutTempF | L_CCSP,L_FHPTC,L_RHPTC | Deleted Signal
23.09.01 |  | 시그널삭제 | Local_HS | L_ATCU | L_ATCU_01 | ATCU_OutTempC | L_CCSP,L_FHPTC,L_RHPTC | Deleted Signal
23.09.01 |  | 시그널삭제 | Local_HS | L_ATCU | L_ATCU_01 | ATCU_Opt1 | L_CCSP | Deleted Signal
23.09.01 |  | 시그널삭제 | Local_HS | L_ATCU | L_ATCU_01 | ATCU_OpSta | L_CCSP | Deleted Signal
23.09.01 |  | 시그널삭제 | Local_HS | L_ATCU | L_ATCU_01 | ATCU_DtntOutSta | L_CCSP | Deleted Signal
23.09.01 |  | 시그널삭제 | Local_HS | L_ATCU | L_ATCU_01 | ATCU_DiagCodeDis | L_CCSP | Deleted Signal
23.09.01 |  | 시그널삭제 | Local_HS | L_ATCU | L_ATCU_01 | ATCU_Typ3 | L_CCSP | Deleted Signal
23.09.01 |  | 시그널삭제 | Local_HS | L_ATCU | L_ATCU_01 | ATCU_AutoBrightSta | L_CCSP | Deleted Signal
23.09.01 |  | 메시지수정 | Local_HS | L_ATCU | L_ATCU_02 |  |  | Detail Send Type : P->PE, OUTPUT_PERIOD : 10->200,
23.09.01 |  | 시그널추가 | Local_HS | L_ATCU | L_ATCU_02 | L_ATCU_DrMultiAutoBlwDis | L_HKBD | Added Signal
23.09.01 |  | 시그널추가 | Local_HS | L_ATCU | L_ATCU_02 | L_ATCU_DrTempCDis | L_HKBD | Added Signal
23.09.01 |  | 시그널추가 | Local_HS | L_ATCU | L_ATCU_02 | L_ATCU_DrTempFDis | L_HKBD | Added Signal
23.09.01 |  | 시그널추가 | Local_HS | L_ATCU | L_ATCU_02 | L_ATCU_FrDefDis | L_HKBD | Added Signal
23.09.01 |  | 시그널추가 | Local_HS | L_ATCU | L_ATCU_02 | L_ATCU_FrDrBlwDis | L_HKBD | Added Signal
23.09.01 |  | 시그널추가 | Local_HS | L_ATCU | L_ATCU_02 | L_ATCU_FrDrModDis | L_HKBD | Added Signal
23.09.01 |  | 시그널추가 | Local_HS | L_ATCU | L_ATCU_02 | L_ATCU_FrPassBlwDis | L_HKBD | Added Signal
23.09.01 |  | 시그널추가 | Local_HS | L_ATCU | L_ATCU_02 | L_ATCU_FrPassModDis | L_HKBD | Added Signal
23.09.01 |  | 시그널추가 | Local_HS | L_ATCU | L_ATCU_02 | L_ATCU_IntakeDis | L_HKBD | Added Signal
23.09.01 |  | 시그널추가 | Local_HS | L_ATCU | L_ATCU_02 | L_ATCU_PassAutoDis | L_HKBD | Added Signal
23.09.01 |  | 시그널추가 | Local_HS | L_ATCU | L_ATCU_02 | L_ATCU_PassMultiAutoBlwDis | L_HKBD | Added Signal
23.09.01 |  | 시그널추가 | Local_HS | L_ATCU | L_ATCU_02 | L_ATCU_PassTempCDis | L_HKBD | Added Signal
23.09.01 |  | 시그널추가 | Local_HS | L_ATCU | L_ATCU_02 | L_ATCU_PassTempFDis | L_HKBD | Added Signal
23.09.01 |  | 시그널추가 | Local_HS | L_ATCU | L_ATCU_02 | L_ATCU_SyncDis | L_HKBD | Added Signal
23.09.01 |  | 시그널추가 | Local_HS | L_ATCU | L_ATCU_02 | L_ATCU_AcDis | L_HKBD | Added Signal
23.09.01 |  | 시그널추가 | Local_HS | L_ATCU | L_ATCU_02 | L_ATCU_DrAutoDis | L_HKBD | Added Signal
23.09.01 |  | 시그널삭제 | Local_HS | L_ATCU | L_ATCU_02 | ATCU_AcDis | L_CCSP | Deleted Signal
23.09.01 |  | 시그널삭제 | Local_HS | L_ATCU | L_ATCU_02 | ATCU_SyncDis | L_CCSP | Deleted Signal
23.09.01 |  | 시그널삭제 | Local_HS | L_ATCU | L_ATCU_02 | ATCU_DrMultiAutoBlwDis | L_CCSP | Deleted Signal
23.09.01 |  | 시그널삭제 | Local_HS | L_ATCU | L_ATCU_02 | ATCU_DrTempCDis | L_CCSP | Deleted Signal
23.09.01 |  | 시그널삭제 | Local_HS | L_ATCU | L_ATCU_02 | ATCU_DrTempFDis | L_CCSP | Deleted Signal
23.09.01 |  | 시그널삭제 | Local_HS | L_ATCU | L_ATCU_02 | ATCU_FrDefDis | L_CCSP | Deleted Signal
23.09.01 |  | 시그널삭제 | Local_HS | L_ATCU | L_ATCU_02 | ATCU_FrDrBlwDis | L_CCSP | Deleted Signal
23.09.01 |  | 시그널삭제 | Local_HS | L_ATCU | L_ATCU_02 | ATCU_FrDrModDis | L_CCSP | Deleted Signal
23.09.01 |  | 시그널삭제 | Local_HS | L_ATCU | L_ATCU_02 | ATCU_FrPassBlwDis | L_CCSP | Deleted Signal
23.09.01 |  | 시그널삭제 | Local_HS | L_ATCU | L_ATCU_02 | ATCU_FrPassModDis | L_CCSP | Deleted Signal
23.09.01 |  | 시그널삭제 | Local_HS | L_ATCU | L_ATCU_02 | ATCU_IntakeDis | L_CCSP | Deleted Signal
23.09.01 |  | 시그널삭제 | Local_HS | L_ATCU | L_ATCU_02 | ATCU_PassAutoDis | L_CCSP | Deleted Signal
23.09.01 |  | 시그널삭제 | Local_HS | L_ATCU | L_ATCU_02 | ATCU_PassMultiAutoBlwDis | L_CCSP | Deleted Signal
23.09.01 |  | 시그널삭제 | Local_HS | L_ATCU | L_ATCU_02 | ATCU_PassTempCDis | L_CCSP | Deleted Signal
23.09.01 |  | 시그널삭제 | Local_HS | L_ATCU | L_ATCU_02 | ATCU_PassTempFDis | L_CCSP | Deleted Signal
23.09.01 |  | 시그널삭제 | Local_HS | L_ATCU | L_ATCU_02 | ATCU_DrAutoDis | L_CCSP | Deleted Signal
23.09.01 |  | 메시지수정 | Local_HS | L_ATCU | L_ATCU_03 |  |  | Detail Send Type : P->PE, OUTPUT_PERIOD : 10->200,
23.09.01 |  | 시그널추가 | Local_HS | L_ATCU | L_ATCU_03 | L_ATCU_StrWhlHeatInd | L_HKBD | Added Signal
23.09.01 |  | 시그널추가 | Local_HS | L_ATCU | L_ATCU_03 | L_ATCU_TlltLmpDis | L_HKBD | Added Signal
23.09.01 |  | 시그널추가 | Local_HS | L_ATCU | L_ATCU_03 | L_ATCU_ADSOffDis | L_HKBD | Added Signal
23.09.01 |  | 시그널추가 | Local_HS | L_ATCU | L_ATCU_03 | L_ATCU_AftBlwInfo | L_HKBD | Added Signal
23.09.01 |  | 시그널추가 | Local_HS | L_ATCU | L_ATCU_03 | L_ATCU_AirClnDis | L_HKBD | Added Signal
23.09.01 |  | 시그널추가 | Local_HS | L_ATCU | L_ATCU_03 | L_ATCU_AutoLightSta | L_HKBD | Added Signal
23.09.01 |  | 시그널추가 | Local_HS | L_ATCU | L_ATCU_03 | L_ATCU_AvTailOnOff | L_HKBD | Added Signal
23.09.01 |  | 시그널추가 | Local_HS | L_ATCU | L_ATCU_03 | L_ATCU_CO2WrngDis | L_HKBD | Added Signal
23.09.01 |  | 시그널추가 | Local_HS | L_ATCU | L_ATCU_03 | L_ATCU_DisplayTheme | L_HKBD | Added Signal
23.09.01 |  | 시그널추가 | Local_HS | L_ATCU | L_ATCU_03 | L_ATCU_DrOnlyDis | L_HKBD | Added Signal
23.09.01 |  | 시그널추가 | Local_HS | L_ATCU | L_ATCU_03 | L_ATCU_FLStHeatSwHInd | L_HKBD | Added Signal
23.09.01 |  | 시그널추가 | Local_HS | L_ATCU | L_ATCU_03 | L_ATCU_FLStHeatSwLInd | L_HKBD | Added Signal
23.09.01 |  | 시그널추가 | Local_HS | L_ATCU | L_ATCU_03 | L_ATCU_FLStHeatSwMInd | L_HKBD | Added Signal
23.09.01 |  | 시그널추가 | Local_HS | L_ATCU | L_ATCU_03 | L_ATCU_FLStVntSwHInd | L_HKBD | Added Signal
23.09.01 |  | 시그널추가 | Local_HS | L_ATCU | L_ATCU_03 | L_ATCU_FLStVntSwLInd | L_HKBD | Added Signal
23.09.01 |  | 시그널추가 | Local_HS | L_ATCU | L_ATCU_03 | L_ATCU_FLStVntSwMInd | L_HKBD | Added Signal
23.09.01 |  | 시그널추가 | Local_HS | L_ATCU | L_ATCU_03 | L_ATCU_FRStHeatSwHInd | L_HKBD | Added Signal
23.09.01 |  | 시그널추가 | Local_HS | L_ATCU | L_ATCU_03 | L_ATCU_FRStHeatSwLInd | L_HKBD | Added Signal
23.09.01 |  | 시그널추가 | Local_HS | L_ATCU | L_ATCU_03 | L_ATCU_FRStHeatSwMInd | L_HKBD | Added Signal
23.09.01 |  | 시그널추가 | Local_HS | L_ATCU | L_ATCU_03 | L_ATCU_FRStVntSwHInd | L_HKBD | Added Signal
23.09.01 |  | 시그널추가 | Local_HS | L_ATCU | L_ATCU_03 | L_ATCU_FRStVntSwLInd | L_HKBD | Added Signal
23.09.01 |  | 시그널추가 | Local_HS | L_ATCU | L_ATCU_03 | L_ATCU_FRStVntSwMInd | L_HKBD | Added Signal
23.09.01 |  | 시그널추가 | Local_HS | L_ATCU | L_ATCU_03 | L_ATCU_FrBckLightSta | L_HKBD | Added Signal
23.09.01 |  | 시그널추가 | Local_HS | L_ATCU | L_ATCU_03 | L_ATCU_FrWndShldHtInd | L_HKBD | Added Signal
23.09.01 |  | 시그널추가 | Local_HS | L_ATCU | L_ATCU_03 | L_ATCU_GUIBlankDis | L_HKBD | Added Signal
23.09.01 |  | 시그널추가 | Local_HS | L_ATCU | L_ATCU_03 | L_ATCU_HptFdbckLvl | L_HKBD | Added Signal
23.09.01 |  | 시그널추가 | Local_HS | L_ATCU | L_ATCU_03 | L_ATCU_IncarMtrOnReq | L_HKBD | Added Signal
23.09.01 |  | 시그널추가 | Local_HS | L_ATCU | L_ATCU_03 | L_ATCU_IntTailOnOff | L_HKBD | Added Signal
23.09.01 |  | 시그널추가 | Local_HS | L_ATCU | L_ATCU_03 | L_ATCU_LanguageInfo | L_HKBD | Added Signal
23.09.01 |  | 시그널추가 | Local_HS | L_ATCU | L_ATCU_03 | L_ATCU_Reserve_Venti_Indi | L_HKBD | Added Signal
23.09.01 |  | 시그널추가 | Local_HS | L_ATCU | L_ATCU_03 | L_ATCU_RhstaLvlSta | L_HKBD | Added Signal
23.09.01 |  | 시그널추가 | Local_HS | L_ATCU | L_ATCU_03 | L_ATCU_RrDefInd | L_HKBD | Added Signal
23.09.01 |  | 시그널추가 | Local_HS | L_ATCU | L_ATCU_03 | L_ATCU_ADSBlinkDis | L_HKBD | Added Signal
23.09.01 |  | 시그널추가 | Local_HS | L_ATCU | L_ATCU_03 | L_ATCU_SchedClimate_EnIndSta | L_HKBD | Added Signal
23.09.01 |  | 시그널추가 | Local_HS | L_ATCU | L_ATCU_03 | L_ATCU_SmrtVntDis | L_HKBD | Added Signal
23.09.01 |  | 시그널삭제 | Local_HS | L_ATCU | L_ATCU_03 | ATCU_RrDefInd | L_CCSP | Deleted Signal
23.09.01 |  | 시그널삭제 | Local_HS | L_ATCU | L_ATCU_03 | ATCU_SchedClimate_EnIndSta | L_CCSP | Deleted Signal
23.09.01 |  | 시그널삭제 | Local_HS | L_ATCU | L_ATCU_03 | ATCU_SmrtVntDis | L_CCSP | Deleted Signal
23.09.01 |  | 시그널삭제 | Local_HS | L_ATCU | L_ATCU_03 | ATCU_StrWhlHeatInd | L_CCSP | Deleted Signal
23.09.01 |  | 시그널삭제 | Local_HS | L_ATCU | L_ATCU_03 | ATCU_TailOnOff | L_CCSP | Deleted Signal
23.09.01 |  | 시그널삭제 | Local_HS | L_ATCU | L_ATCU_03 | ATCU_TlltLmpDis | L_CCSP | Deleted Signal
23.09.01 |  | 시그널삭제 | Local_HS | L_ATCU | L_ATCU_03 | ATCU_AirClnDis | L_CCSP | Deleted Signal
23.09.01 |  | 시그널삭제 | Local_HS | L_ATCU | L_ATCU_03 | ATCU_AutoLightSta | L_CCSP | Deleted Signal
23.09.01 |  | 시그널삭제 | Local_HS | L_ATCU | L_ATCU_03 | ATCU_CO2WrngDis | L_CCSP | Deleted Signal
23.09.01 |  | 시그널삭제 | Local_HS | L_ATCU | L_ATCU_03 | ATCU_DisplayTheme | L_CCSP | Deleted Signal
23.09.01 |  | 시그널삭제 | Local_HS | L_ATCU | L_ATCU_03 | ATCU_DrOnlyDis | L_CCSP | Deleted Signal
23.09.01 |  | 시그널삭제 | Local_HS | L_ATCU | L_ATCU_03 | ATCU_FLStHeatSwHInd | L_CCSP | Deleted Signal
23.09.01 |  | 시그널삭제 | Local_HS | L_ATCU | L_ATCU_03 | ATCU_FLStHeatSwLInd | L_CCSP | Deleted Signal
23.09.01 |  | 시그널삭제 | Local_HS | L_ATCU | L_ATCU_03 | ATCU_FLStHeatSwMInd | L_CCSP | Deleted Signal
23.09.01 |  | 시그널삭제 | Local_HS | L_ATCU | L_ATCU_03 | ATCU_FLStVntSwHInd | L_CCSP | Deleted Signal
23.09.01 |  | 시그널삭제 | Local_HS | L_ATCU | L_ATCU_03 | ATCU_FLStVntSwLInd | L_CCSP | Deleted Signal
23.09.01 |  | 시그널삭제 | Local_HS | L_ATCU | L_ATCU_03 | ATCU_FLStVntSwMInd | L_CCSP | Deleted Signal
23.09.01 |  | 시그널삭제 | Local_HS | L_ATCU | L_ATCU_03 | ATCU_ADSBlinkDis | L_CCSP | Deleted Signal
23.09.01 |  | 시그널삭제 | Local_HS | L_ATCU | L_ATCU_03 | ATCU_ADSOffDis | L_CCSP | Deleted Signal
23.09.01 |  | 시그널삭제 | Local_HS | L_ATCU | L_ATCU_03 | ATCU_AftBlwInfo | L_CCSP | Deleted Signal
23.09.01 |  | 시그널삭제 | Local_HS | L_ATCU | L_ATCU_03 | ATCU_FRStHeatSwHInd | L_CCSP | Deleted Signal
23.09.01 |  | 시그널삭제 | Local_HS | L_ATCU | L_ATCU_03 | ATCU_FRStHeatSwLInd | L_CCSP | Deleted Signal
23.09.01 |  | 시그널삭제 | Local_HS | L_ATCU | L_ATCU_03 | ATCU_FRStHeatSwMInd | L_CCSP | Deleted Signal
23.09.01 |  | 시그널삭제 | Local_HS | L_ATCU | L_ATCU_03 | ATCU_FRStVntSwHInd | L_CCSP | Deleted Signal
23.09.01 |  | 시그널삭제 | Local_HS | L_ATCU | L_ATCU_03 | ATCU_FRStVntSwLInd | L_CCSP | Deleted Signal
23.09.01 |  | 시그널삭제 | Local_HS | L_ATCU | L_ATCU_03 | ATCU_FRStVntSwMInd | L_CCSP | Deleted Signal
23.09.01 |  | 시그널삭제 | Local_HS | L_ATCU | L_ATCU_03 | ATCU_FrBckLightSta | L_CCSP | Deleted Signal
23.09.01 |  | 시그널삭제 | Local_HS | L_ATCU | L_ATCU_03 | ATCU_FrWndShldHtInd | L_CCSP | Deleted Signal
23.09.01 |  | 시그널삭제 | Local_HS | L_ATCU | L_ATCU_03 | ATCU_GUIBlankDis | L_CCSP | Deleted Signal
23.09.01 |  | 시그널삭제 | Local_HS | L_ATCU | L_ATCU_03 | ATCU_HptFdbckLvl | L_CCSP | Deleted Signal
23.09.01 |  | 시그널삭제 | Local_HS | L_ATCU | L_ATCU_03 | ATCU_IncarMtrOnReq | L_CCSP | Deleted Signal
23.09.01 |  | 시그널삭제 | Local_HS | L_ATCU | L_ATCU_03 | ATCU_LanguageInfo | L_CCSP | Deleted Signal
23.09.01 |  | 시그널삭제 | Local_HS | L_ATCU | L_ATCU_03 | ATCU_Reserve_Venti_Indi | L_CCSP | Deleted Signal
23.09.01 |  | 시그널삭제 | Local_HS | L_ATCU | L_ATCU_03 | ATCU_RhstaLvlSta | L_CCSP | Deleted Signal
23.09.01 |  | 메시지수정 | Local_HS | L_ATCU | L_ATCU_04 |  |  | Detail Send Type : P->PE, OUTPUT_PERIOD : 10->200,
23.09.01 |  | 시그널추가 | Local_HS | L_ATCU | L_ATCU_04 | L_ATCU_ArClnIntroEvt | L_HKBD | Added Signal
23.09.01 |  | 시그널추가 | Local_HS | L_ATCU | L_ATCU_04 | L_ATCU_ArClnSmblClr | L_HKBD | Added Signal
23.09.01 |  | 시그널추가 | Local_HS | L_ATCU | L_ATCU_04 | L_ATCU_ArClnSmblTyp | L_HKBD | Added Signal
23.09.01 |  | 시그널추가 | Local_HS | L_ATCU | L_ATCU_04 | L_ATCU_DiagCodeDis | L_HKBD | Added Signal
23.09.01 |  | 시그널추가 | Local_HS | L_ATCU | L_ATCU_04 | L_ATCU_DrvAUTOStep | L_HKBD | Added Signal
23.09.01 |  | 시그널추가 | Local_HS | L_ATCU | L_ATCU_04 | L_ATCU_DustBarDisOff | L_HKBD | Added Signal
23.09.01 |  | 시그널추가 | Local_HS | L_ATCU | L_ATCU_04 | L_ATCU_DustLevelDis | L_HKBD | Added Signal
23.09.01 |  | 시그널추가 | Local_HS | L_ATCU | L_ATCU_04 | L_ATCU_DustSnrStepDis | L_HKBD | Added Signal
23.09.01 |  | 시그널추가 | Local_HS | L_ATCU | L_ATCU_04 | L_ATCU_Frag1Inform | L_HKBD,L_PCM | Added Signal
23.09.01 |  | 시그널추가 | Local_HS | L_ATCU | L_ATCU_04 | L_ATCU_Frag1RemainDisp | L_HKBD,L_PCM | Added Signal
23.09.01 |  | 시그널추가 | Local_HS | L_ATCU | L_ATCU_04 | L_ATCU_Frag2Inform | L_HKBD,L_PCM | Added Signal
23.09.01 |  | 시그널추가 | Local_HS | L_ATCU | L_ATCU_04 | L_ATCU_Frag2RemainDisp | L_2HKBD,L_HKBD | Added Signal
23.09.01 |  | 시그널추가 | Local_HS | L_ATCU | L_ATCU_04 | L_ATCU_FragKindDis | L_HKBD,L_PCM | Added Signal
23.09.01 |  | 시그널추가 | Local_HS | L_ATCU | L_ATCU_04 | L_ATCU_FragStrhDis | L_HKBD,L_PCM | Added Signal
23.09.01 |  | 시그널추가 | Local_HS | L_ATCU | L_ATCU_04 | L_ATCU_FrtBlwMaxLvlVaild | L_2HKBD,L_HKBD | Added Signal
23.09.01 |  | 시그널추가 | Local_HS | L_ATCU | L_ATCU_04 | L_ATCU_OpSta | L_HKBD | Added Signal
23.09.01 |  | 시그널추가 | Local_HS | L_ATCU | L_ATCU_04 | L_ATCU_TempDispUnit | L_HKBD | Added Signal
23.09.01 |  | 시그널삭제 | Local_HS | L_ATCU | L_ATCU_04 | ATCU_PerfumeInd | L_CCSP,L_PCM | Deleted Signal
23.09.01 |  | 시그널삭제 | Local_HS | L_ATCU | L_ATCU_04 | ATCU_FrtBlwMaxLvlVaild | L_2CSP,L_CCSP | Deleted Signal
23.09.01 |  | 시그널삭제 | Local_HS | L_ATCU | L_ATCU_04 | ATCU_FragKindDis | L_CCSP,L_PCM | Deleted Signal
23.09.01 |  | 시그널삭제 | Local_HS | L_ATCU | L_ATCU_04 | ATCU_Frag2RemainDisp | L_2CSP,L_CCSP | Deleted Signal
23.09.01 |  | 시그널삭제 | Local_HS | L_ATCU | L_ATCU_04 | ATCU_Frag2Inform | L_CCSP,L_PCM | Deleted Signal
23.09.01 |  | 시그널삭제 | Local_HS | L_ATCU | L_ATCU_04 | ATCU_Frag1RemainDisp | L_CCSP,L_PCM | Deleted Signal
23.09.01 |  | 시그널삭제 | Local_HS | L_ATCU | L_ATCU_04 | ATCU_Frag1Inform | L_CCSP,L_PCM | Deleted Signal
23.09.01 |  | 시그널삭제 | Local_HS | L_ATCU | L_ATCU_04 | ATCU_DustSnrVal | L_CCSP | Deleted Signal
23.09.01 |  | 시그널삭제 | Local_HS | L_ATCU | L_ATCU_04 | ATCU_DustSnrStepDis | L_CCSP | Deleted Signal
23.09.01 |  | 시그널삭제 | Local_HS | L_ATCU | L_ATCU_04 | ATCU_DustLevelDis | L_CCSP | Deleted Signal
23.09.01 |  | 시그널삭제 | Local_HS | L_ATCU | L_ATCU_04 | ATCU_DustBarDisOff | L_CCSP | Deleted Signal
23.09.01 |  | 시그널삭제 | Local_HS | L_ATCU | L_ATCU_04 | ATCU_ArClnSmblTyp | L_CCSP | Deleted Signal
23.09.01 |  | 시그널삭제 | Local_HS | L_ATCU | L_ATCU_04 | ATCU_ArClnSmblClr | L_CCSP | Deleted Signal
23.09.01 |  | 시그널삭제 | Local_HS | L_ATCU | L_ATCU_04 | ATCU_ArClnIntroEvt | L_CCSP | Deleted Signal
23.09.01 |  | 메시지수정 | Local_HS | L_ATCU | L_ATCU_05 |  |  | Detail Send Type : P->PE, OUTPUT_PERIOD : 10->200,
23.09.01 |  | 시그널추가 | Local_HS | L_ATCU | L_ATCU_05 | L_ATCU_RLStVntSwHInd | L_2HKBD,L_HKBD | Added Signal
23.09.01 |  | 시그널추가 | Local_HS | L_ATCU | L_ATCU_05 | L_ATCU_RLStVntSwLInd | L_2HKBD,L_HKBD | Added Signal
23.09.01 |  | 시그널추가 | Local_HS | L_ATCU | L_ATCU_05 | L_ATCU_RLStVntSwMInd | L_2HKBD,L_HKBD | Added Signal
23.09.01 |  | 시그널추가 | Local_HS | L_ATCU | L_ATCU_05 | L_ATCU_RRStHeatSwHInd | L_2HKBD,L_HKBD | Added Signal
23.09.01 |  | 시그널추가 | Local_HS | L_ATCU | L_ATCU_05 | L_ATCU_RRStHeatSwLInd | L_2HKBD,L_HKBD | Added Signal
23.09.01 |  | 시그널추가 | Local_HS | L_ATCU | L_ATCU_05 | L_ATCU_RRStHeatSwMInd | L_2HKBD,L_HKBD | Added Signal
23.09.01 |  | 시그널추가 | Local_HS | L_ATCU | L_ATCU_05 | L_ATCU_RRStVntSwHInd | L_2HKBD,L_HKBD | Added Signal
23.09.01 |  | 시그널추가 | Local_HS | L_ATCU | L_ATCU_05 | L_ATCU_RRStVntSwLInd | L_2HKBD,L_HKBD | Added Signal
23.09.01 |  | 시그널추가 | Local_HS | L_ATCU | L_ATCU_05 | L_ATCU_RRStVntSwMInd | L_2HKBD,L_HKBD | Added Signal
23.09.01 |  | 시그널추가 | Local_HS | L_ATCU | L_ATCU_05 | L_ATCU_RrDrvAutoDis | L_2HKBD,L_HKBD | Added Signal
23.09.01 |  | 시그널추가 | Local_HS | L_ATCU | L_ATCU_05 | L_ATCU_RrDrvAutoStep | L_2HKBD,L_HKBD | Added Signal
23.09.01 |  | 시그널추가 | Local_HS | L_ATCU | L_ATCU_05 | L_ATCU_RLStHeatSwMInd | L_2HKBD,L_HKBD | Added Signal
23.09.01 |  | 시그널추가 | Local_HS | L_ATCU | L_ATCU_05 | L_ATCU_RLStHeatSwLInd | L_2HKBD,L_HKBD | Added Signal
23.09.01 |  | 시그널추가 | Local_HS | L_ATCU | L_ATCU_05 | L_ATCU_RLStHeatSwHInd | L_2HKBD,L_HKBD | Added Signal
23.09.01 |  | 시그널추가 | Local_HS | L_ATCU | L_ATCU_05 | L_ATCU_RrSyncDis | L_2HKBD,L_HKBD | Added Signal
23.09.01 |  | 시그널추가 | Local_HS | L_ATCU | L_ATCU_05 | L_ATCU_RrPsModDis | L_2HKBD,L_HKBD | Added Signal
23.09.01 |  | 시그널추가 | Local_HS | L_ATCU | L_ATCU_05 | L_ATCU_RrOpSta | L_2HKBD,L_HKBD | Added Signal
23.09.01 |  | 시그널추가 | Local_HS | L_ATCU | L_ATCU_05 | L_ATCU_RrMTCTempLvl | L_2HKBD,L_HKBD | Added Signal
23.09.01 |  | 시그널추가 | Local_HS | L_ATCU | L_ATCU_05 | L_ATCU_RrMTCOpSta | L_2HKBD,L_HKBD | Added Signal
23.09.01 |  | 시그널추가 | Local_HS | L_ATCU | L_ATCU_05 | L_ATCU_RrLockDis | L_2HKBD,L_HKBD | Added Signal
23.09.01 |  | 시그널추가 | Local_HS | L_ATCU | L_ATCU_05 | L_ATCU_RrLcdBckLightSta | L_2HKBD,L_HKBD | Added Signal
23.09.01 |  | 시그널추가 | Local_HS | L_ATCU | L_ATCU_05 | L_ATCU_RrGUIBlankDis | L_2HKBD,L_HKBD | Added Signal
23.09.01 |  | 시그널추가 | Local_HS | L_ATCU | L_ATCU_05 | L_ATCU_RrDrvTempFDis | L_2HKBD,L_HKBD | Added Signal
23.09.01 |  | 시그널추가 | Local_HS | L_ATCU | L_ATCU_05 | L_ATCU_RrDrvTempCDis | L_2HKBD,L_HKBD | Added Signal
23.09.01 |  | 시그널추가 | Local_HS | L_ATCU | L_ATCU_05 | L_ATCU_RrDrvMultiAutoBlwDis | L_2HKBD,L_HKBD | Added Signal
23.09.01 |  | 시그널추가 | Local_HS | L_ATCU | L_ATCU_05 | L_ATCU_RrDrvBlwDis | L_2HKBD,L_HKBD | Added Signal
23.09.01 |  | 시그널추가 | Local_HS | L_ATCU | L_ATCU_05 | L_ATCU_RrDrvModDis | L_2HKBD,L_HKBD | Added Signal
23.09.01 |  | 시그널삭제 | Local_HS | L_ATCU | L_ATCU_05 | ATCU_RLStHeatSwMInd | L_2CSP,L_CCSP | Deleted Signal
23.09.01 |  | 시그널삭제 | Local_HS | L_ATCU | L_ATCU_05 | ATCU_RLStVntSwHInd | L_2CSP,L_CCSP | Deleted Signal
23.09.01 |  | 시그널삭제 | Local_HS | L_ATCU | L_ATCU_05 | ATCU_RLStVntSwLInd | L_2CSP,L_CCSP | Deleted Signal
23.09.01 |  | 시그널삭제 | Local_HS | L_ATCU | L_ATCU_05 | ATCU_RLStVntSwMInd | L_2CSP,L_CCSP | Deleted Signal
23.09.01 |  | 시그널삭제 | Local_HS | L_ATCU | L_ATCU_05 | ATCU_RrLockDis | L_2CSP,L_CCSP | Deleted Signal
23.09.01 |  | 시그널삭제 | Local_HS | L_ATCU | L_ATCU_05 | ATCU_RrMTCOpSta | L_2CSP,L_CCSP | Deleted Signal
23.09.01 |  | 시그널삭제 | Local_HS | L_ATCU | L_ATCU_05 | ATCU_RrMTCTempLvl | L_2CSP,L_CCSP | Deleted Signal
23.09.01 |  | 시그널삭제 | Local_HS | L_ATCU | L_ATCU_05 | ATCU_RrMultiAutoBlwDis | L_2CSP,L_CCSP | Deleted Signal
23.09.01 |  | 시그널삭제 | Local_HS | L_ATCU | L_ATCU_05 | ATCU_RrOpSta | L_2CSP,L_CCSP | Deleted Signal
23.09.01 |  | 시그널삭제 | Local_HS | L_ATCU | L_ATCU_05 | ATCU_RrRhModDis | L_2CSP,L_CCSP | Deleted Signal
23.09.01 |  | 시그널삭제 | Local_HS | L_ATCU | L_ATCU_05 | ATCU_RrSyncDis | L_2CSP,L_CCSP | Deleted Signal
23.09.01 |  | 시그널삭제 | Local_HS | L_ATCU | L_ATCU_05 | ATCU_RrTempCDis | L_2CSP,L_CCSP | Deleted Signal
23.09.01 |  | 시그널삭제 | Local_HS | L_ATCU | L_ATCU_05 | ATCU_RrTempFDis | L_2CSP,L_CCSP | Deleted Signal
23.09.01 |  | 시그널삭제 | Local_HS | L_ATCU | L_ATCU_05 | ATCU_RRStHeatSwHInd | L_2CSP,L_CCSP | Deleted Signal
23.09.01 |  | 시그널삭제 | Local_HS | L_ATCU | L_ATCU_05 | ATCU_RRStHeatSwLInd | L_2CSP,L_CCSP | Deleted Signal
23.09.01 |  | 시그널삭제 | Local_HS | L_ATCU | L_ATCU_05 | ATCU_RRStHeatSwMInd | L_2CSP,L_CCSP | Deleted Signal
23.09.01 |  | 시그널삭제 | Local_HS | L_ATCU | L_ATCU_05 | ATCU_RRStVntSwHInd | L_2CSP,L_CCSP | Deleted Signal
23.09.01 |  | 시그널삭제 | Local_HS | L_ATCU | L_ATCU_05 | ATCU_RRStVntSwLInd | L_2CSP,L_CCSP | Deleted Signal
23.09.01 |  | 시그널삭제 | Local_HS | L_ATCU | L_ATCU_05 | ATCU_RRStVntSwMInd | L_2CSP,L_CCSP | Deleted Signal
23.09.01 |  | 시그널삭제 | Local_HS | L_ATCU | L_ATCU_05 | ATCU_RrAutoDis | L_2CSP,L_CCSP | Deleted Signal
23.09.01 |  | 시그널삭제 | Local_HS | L_ATCU | L_ATCU_05 | ATCU_RrBlwDis | L_2CSP,L_CCSP | Deleted Signal
23.09.01 |  | 시그널삭제 | Local_HS | L_ATCU | L_ATCU_05 | ATCU_RrGUIBlankDis | L_2CSP,L_CCSP | Deleted Signal
23.09.01 |  | 시그널삭제 | Local_HS | L_ATCU | L_ATCU_05 | ATCU_RrLcdBckLightSta | L_2CSP,L_CCSP | Deleted Signal
23.09.01 |  | 시그널삭제 | Local_HS | L_ATCU | L_ATCU_05 | ATCU_RrLhModDis | L_2CSP,L_CCSP | Deleted Signal
23.09.01 |  | 시그널삭제 | Local_HS | L_ATCU | L_ATCU_05 | ATCU_RLStHeatSwHInd | L_2CSP,L_CCSP | Deleted Signal
23.09.01 |  | 시그널삭제 | Local_HS | L_ATCU | L_ATCU_05 | ATCU_RLStHeatSwLInd | L_2CSP,L_CCSP | Deleted Signal
23.09.01 |  | 메시지수정 | Local_HS | L_ATCU | L_ATCU_06 |  |  | Detail Send Type : P->PE, OUTPUT_PERIOD : 10->200,
23.09.01 |  | 시그널추가 | Local_HS | L_ATCU | L_ATCU_06 | L_ATCU_3rdAUTOStep | L_3HKBD,L_HKBD | Added Signal
23.09.01 |  | 시그널추가 | Local_HS | L_ATCU | L_ATCU_06 | L_ATCU_3rdRLStHeatSwHInd | L_3HKBD,L_HKBD | Added Signal
23.09.01 |  | 시그널추가 | Local_HS | L_ATCU | L_ATCU_06 | L_ATCU_3rdRLStHeatSwLInd | L_3HKBD,L_HKBD | Added Signal
23.09.01 |  | 시그널추가 | Local_HS | L_ATCU | L_ATCU_06 | L_ATCU_3rdRLStHeatSwMInd | L_3HKBD,L_HKBD | Added Signal
23.09.01 |  | 시그널추가 | Local_HS | L_ATCU | L_ATCU_06 | L_ATCU_3rdRLStVntSwHInd | L_3HKBD,L_HKBD | Added Signal
23.09.01 |  | 시그널추가 | Local_HS | L_ATCU | L_ATCU_06 | L_ATCU_3rdRLStVntSwLInd | L_3HKBD,L_HKBD | Added Signal
23.09.01 |  | 시그널추가 | Local_HS | L_ATCU | L_ATCU_06 | L_ATCU_3rdRLStVntSwMInd | L_3HKBD,L_HKBD | Added Signal
23.09.01 |  | 시그널추가 | Local_HS | L_ATCU | L_ATCU_06 | L_ATCU_3rdRRStHeatSwHInd | L_3HKBD,L_HKBD | Added Signal
23.09.01 |  | 시그널추가 | Local_HS | L_ATCU | L_ATCU_06 | L_ATCU_3rdRRStHeatSwLInd | L_3HKBD,L_HKBD | Added Signal
23.09.01 |  | 시그널추가 | Local_HS | L_ATCU | L_ATCU_06 | L_ATCU_3rdRRStHeatSwMInd | L_3HKBD,L_HKBD | Added Signal
23.09.01 |  | 시그널추가 | Local_HS | L_ATCU | L_ATCU_06 | L_ATCU_3rdRRStVntSwHInd | L_3HKBD,L_HKBD | Added Signal
23.09.01 |  | 시그널추가 | Local_HS | L_ATCU | L_ATCU_06 | L_ATCU_3rdRRStVntSwLInd | L_3HKBD,L_HKBD | Added Signal
23.09.01 |  | 시그널추가 | Local_HS | L_ATCU | L_ATCU_06 | L_ATCU_3rdRRStVntSwMInd | L_3HKBD,L_HKBD | Added Signal
23.09.01 |  | 시그널추가 | Local_HS | L_ATCU | L_ATCU_06 | L_ATCU_3rdRrAutoDis | L_3HKBD,L_HKBD | Added Signal
23.09.01 |  | 시그널추가 | Local_HS | L_ATCU | L_ATCU_06 | L_ATCU_3rdRrBlwDis | L_3HKBD,L_HKBD | Added Signal
23.09.01 |  | 시그널추가 | Local_HS | L_ATCU | L_ATCU_06 | L_ATCU_3rdRrGUIBlankDis | L_3HKBD,L_HKBD | Added Signal
23.09.01 |  | 시그널추가 | Local_HS | L_ATCU | L_ATCU_06 | L_ATCU_3rdRrLcdBckLightSta | L_3HKBD,L_HKBD | Added Signal
23.09.01 |  | 시그널추가 | Local_HS | L_ATCU | L_ATCU_06 | L_ATCU_3rdRrLockDis | L_3HKBD,L_HKBD | Added Signal
23.09.01 |  | 시그널추가 | Local_HS | L_ATCU | L_ATCU_06 | L_ATCU_3rdRrMTCOpSta | L_3HKBD,L_HKBD | Added Signal
23.09.01 |  | 시그널추가 | Local_HS | L_ATCU | L_ATCU_06 | L_ATCU_3rdRrModDis | L_3HKBD,L_HKBD | Added Signal
23.09.01 |  | 시그널추가 | Local_HS | L_ATCU | L_ATCU_06 | L_ATCU_3rdRrMtcTempLvl | L_3HKBD,L_HKBD | Added Signal
23.09.01 |  | 시그널추가 | Local_HS | L_ATCU | L_ATCU_06 | L_ATCU_3rdRrMultiAutoBlwDis | L_3HKBD,L_HKBD | Added Signal
23.09.01 |  | 시그널추가 | Local_HS | L_ATCU | L_ATCU_06 | L_ATCU_3rdRrOnInd | L_3HKBD,L_HKBD | Added Signal
23.09.01 |  | 시그널추가 | Local_HS | L_ATCU | L_ATCU_06 | L_ATCU_3rdRrSyncDis | L_3HKBD,L_HKBD | Added Signal
23.09.01 |  | 시그널추가 | Local_HS | L_ATCU | L_ATCU_06 | L_ATCU_3rdRrTempCDis | L_3HKBD,L_HKBD | Added Signal
23.09.01 |  | 시그널추가 | Local_HS | L_ATCU | L_ATCU_06 | L_ATCU_3rdRrTempFDis | L_3HKBD,L_HKBD | Added Signal
23.09.01 |  | 시그널추가 | Local_HS | L_ATCU | L_ATCU_06 | L_ATCU_RrPassMultiAutoBlwDis | L_2HKBD,L_HKBD | Added Signal
23.09.01 |  | 시그널삭제 | Local_HS | L_ATCU | L_ATCU_06 | ATCU_3rdRLStHeatSwHInd | L_3CSP,L_CCSP | Deleted Signal
23.09.01 |  | 시그널삭제 | Local_HS | L_ATCU | L_ATCU_06 | ATCU_3rdRrTempFDis | L_3CSP,L_CCSP | Deleted Signal
23.09.01 |  | 시그널삭제 | Local_HS | L_ATCU | L_ATCU_06 | ATCU_3rdRLStHeatSwMInd | L_3CSP,L_CCSP | Deleted Signal
23.09.01 |  | 시그널삭제 | Local_HS | L_ATCU | L_ATCU_06 | ATCU_3rdRLStVntSwHInd | L_3CSP,L_CCSP | Deleted Signal
23.09.01 |  | 시그널삭제 | Local_HS | L_ATCU | L_ATCU_06 | ATCU_3rdRLStVntSwLInd | L_3CSP,L_CCSP | Deleted Signal
23.09.01 |  | 시그널삭제 | Local_HS | L_ATCU | L_ATCU_06 | ATCU_3rdRLStVntSwMInd | L_3CSP,L_CCSP | Deleted Signal
23.09.01 |  | 시그널삭제 | Local_HS | L_ATCU | L_ATCU_06 | ATCU_3rdRRStHeatSwHInd | L_3CSP,L_CCSP | Deleted Signal
23.09.01 |  | 시그널삭제 | Local_HS | L_ATCU | L_ATCU_06 | ATCU_3rdRRStHeatSwLInd | L_3CSP,L_CCSP | Deleted Signal
23.09.01 |  | 시그널삭제 | Local_HS | L_ATCU | L_ATCU_06 | ATCU_3rdRRStHeatSwMInd | L_3CSP,L_CCSP | Deleted Signal
23.09.01 |  | 시그널삭제 | Local_HS | L_ATCU | L_ATCU_06 | ATCU_3rdRRStVntSwHInd | L_3CSP,L_CCSP | Deleted Signal
23.09.01 |  | 시그널삭제 | Local_HS | L_ATCU | L_ATCU_06 | ATCU_3rdRRStVntSwLInd | L_3CSP,L_CCSP | Deleted Signal
23.09.01 |  | 시그널삭제 | Local_HS | L_ATCU | L_ATCU_06 | ATCU_3rdRRStVntSwMInd | L_3CSP,L_CCSP | Deleted Signal
23.09.01 |  | 시그널삭제 | Local_HS | L_ATCU | L_ATCU_06 | ATCU_3rdRrAutoDis | L_3CSP,L_CCSP | Deleted Signal
23.09.01 |  | 시그널삭제 | Local_HS | L_ATCU | L_ATCU_06 | ATCU_3rdRrBlwDis | L_3CSP,L_CCSP | Deleted Signal
23.09.01 |  | 시그널삭제 | Local_HS | L_ATCU | L_ATCU_06 | ATCU_3rdRrGUIBlankDis | L_3CSP,L_CCSP | Deleted Signal
23.09.01 |  | 시그널삭제 | Local_HS | L_ATCU | L_ATCU_06 | ATCU_3rdRrLcdBckLightSta | L_3CSP,L_CCSP | Deleted Signal
23.09.01 |  | 시그널삭제 | Local_HS | L_ATCU | L_ATCU_06 | ATCU_3rdRrLockDis | L_3CSP,L_CCSP | Deleted Signal
23.09.01 |  | 시그널삭제 | Local_HS | L_ATCU | L_ATCU_06 | ATCU_3rdRrMTCOpSta | L_3CSP,L_CCSP | Deleted Signal
23.09.01 |  | 시그널삭제 | Local_HS | L_ATCU | L_ATCU_06 | ATCU_3rdRrModDis | L_3CSP,L_CCSP | Deleted Signal
23.09.01 |  | 시그널삭제 | Local_HS | L_ATCU | L_ATCU_06 | ATCU_3rdRrMtcTempLvl | L_3CSP,L_CCSP | Deleted Signal
23.09.01 |  | 시그널삭제 | Local_HS | L_ATCU | L_ATCU_06 | ATCU_3rdRrMultiAutoBlwDis | L_3CSP,L_CCSP | Deleted Signal
23.09.01 |  | 시그널삭제 | Local_HS | L_ATCU | L_ATCU_06 | ATCU_3rdRrOnInd | L_3CSP,L_CCSP | Deleted Signal
23.09.01 |  | 시그널삭제 | Local_HS | L_ATCU | L_ATCU_06 | ATCU_3rdRrSyncDis | L_3CSP,L_CCSP | Deleted Signal
23.09.01 |  | 시그널삭제 | Local_HS | L_ATCU | L_ATCU_06 | ATCU_3rdRrTempCDis | L_3CSP,L_CCSP | Deleted Signal
23.09.01 |  | 시그널삭제 | Local_HS | L_ATCU | L_ATCU_06 | ATCU_3rdRLStHeatSwLInd | L_3CSP,L_CCSP | Deleted Signal
23.09.01 |  | 메시지수정 | Local_HS | L_ATCU | L_ATCU_07 |  |  | OUTPUT_PERIOD : 10->20,
23.09.01 |  | 시그널추가 | Local_HS | L_ATCU | L_ATCU_07 | L_ATCU_RrHVACDiagBlwOn | L_2HKBD,L_3HKBD,L_HKBD | Added Signal
23.09.01 |  | 시그널추가 | Local_HS | L_ATCU | L_ATCU_07 | L_ATCU_RrHVACModActrOpSta | L_2HKBD,L_3HKBD,L_HKBD | Added Signal
23.09.01 |  | 시그널추가 | Local_HS | L_ATCU | L_ATCU_07 | L_ATCU_RrHVACModeActrTgt | L_2HKBD,L_3HKBD,L_HKBD | Added Signal
23.09.01 |  | 시그널추가 | Local_HS | L_ATCU | L_ATCU_07 | L_ATCU_RrHVACTempActrOpSta | L_2HKBD,L_3HKBD,L_HKBD | Added Signal
23.09.01 |  | 시그널추가 | Local_HS | L_ATCU | L_ATCU_07 | L_ATCU_RrHVACTempActrTgt | L_2HKBD,L_3HKBD,L_HKBD | Added Signal
23.09.01 |  | 시그널추가 | Local_HS | L_ATCU | L_ATCU_07 | L_ATCU_RrHVACTempAsstActrOpSta | L_2HKBD,L_3HKBD,L_HKBD | Added Signal
23.09.01 |  | 시그널추가 | Local_HS | L_ATCU | L_ATCU_07 | L_ATCU_RrHVACTempAsstActrTgt | L_2HKBD,L_3HKBD,L_HKBD | Added Signal
23.09.01 |  | 시그널추가 | Local_HS | L_ATCU | L_ATCU_07 | L_ATCU_RrHVACBLDCRpmVal | L_2HKBD,L_3HKBD,L_HKBD | Added Signal
23.09.01 |  | 시그널추가 | Local_HS | L_ATCU | L_ATCU_07 | L_ATCU_RrHVACBlowerTgtV | L_2HKBD,L_3HKBD,L_HKBD | Added Signal
23.09.01 |  | 시그널삭제 | Local_HS | L_ATCU | L_ATCU_07 | ATCU_RrHVACBLDCRpmVal | L_2CSP,L_3CSP,L_CCSP | Deleted Signal
23.09.01 |  | 시그널삭제 | Local_HS | L_ATCU | L_ATCU_07 | ATCU_RrHVACBlowerTgtV | L_2CSP,L_3CSP,L_CCSP | Deleted Signal
23.09.01 |  | 시그널삭제 | Local_HS | L_ATCU | L_ATCU_07 | ATCU_RrHVACDiagBlwOn | L_2CSP,L_3CSP,L_CCSP | Deleted Signal
23.09.01 |  | 시그널삭제 | Local_HS | L_ATCU | L_ATCU_07 | ATCU_RrHVACModActrOpSta | L_2CSP,L_3CSP,L_CCSP | Deleted Signal
23.09.01 |  | 시그널삭제 | Local_HS | L_ATCU | L_ATCU_07 | ATCU_RrHVACTempAsstActrTgt | L_2CSP,L_3CSP,L_CCSP | Deleted Signal
23.09.01 |  | 시그널삭제 | Local_HS | L_ATCU | L_ATCU_07 | ATCU_RrHVACTempActrOpSta | L_2CSP,L_3CSP,L_CCSP | Deleted Signal
23.09.01 |  | 시그널삭제 | Local_HS | L_ATCU | L_ATCU_07 | ATCU_RrHVACTempActrTgt | L_2CSP,L_3CSP,L_CCSP | Deleted Signal
23.09.01 |  | 시그널삭제 | Local_HS | L_ATCU | L_ATCU_07 | ATCU_RrHVACTempAsstActrOpSta | L_2CSP,L_3CSP,L_CCSP | Deleted Signal
23.09.01 |  | 시그널삭제 | Local_HS | L_ATCU | L_ATCU_07 | ATCU_RrHVACModeActrTgt | L_2CSP,L_3CSP,L_CCSP | Deleted Signal
23.09.01 |  | 메시지수정 | Local_HS | L_ATCU | L_ATCU_08 |  |  | Detail Send Type : P->PE, OUTPUT_PERIOD : 10->200,
23.09.01 |  | 시그널추가 | Local_HS | L_ATCU | L_ATCU_08 | L_ATCU_PassAUTOStep | L_2HKBD,L_HKBD | Added Signal
23.09.01 |  | 시그널추가 | Local_HS | L_ATCU | L_ATCU_08 | L_ATCU_CampModeSta | L_2HKBD,L_3HKBD,L_HKBD | Added Signal
23.09.01 |  | 시그널추가 | Local_HS | L_ATCU | L_ATCU_08 | L_ATCU_RrPassAUTOStep | L_2HKBD,L_HKBD | Added Signal
23.09.01 |  | 시그널추가 | Local_HS | L_ATCU | L_ATCU_08 | L_ATCU_RrPassTempFDis | L_2HKBD,L_HKBD | Added Signal
23.09.01 |  | 시그널추가 | Local_HS | L_ATCU | L_ATCU_08 | L_ATCU_RrPassTempCDis | L_2HKBD,L_HKBD | Added Signal
23.09.01 |  | 시그널추가 | Local_HS | L_ATCU | L_ATCU_08 | L_ATCU_RrPassBlwDis | L_2HKBD,L_HKBD | Added Signal
23.09.01 |  | 시그널추가 | Local_HS | L_ATCU | L_ATCU_08 | L_ATCU_RrPassAUTODis | L_2HKBD,L_HKBD | Added Signal
23.09.01 |  | 시그널추가 | Local_HS | L_ATCU | L_ATCU_08 | L_ATCU_UtilModeUsmSta | L_2HKBD,L_3HKBD,L_HKBD | Added Signal
23.09.01 |  | 시그널삭제 | Local_HS | L_ATCU | L_ATCU_08 | ATCU_UtilModeUsmSta | L_2CSP,L_3CSP,L_CCSP | Deleted Signal
23.09.01 |  | 시그널삭제 | Local_HS | L_ATCU | L_ATCU_08 | ATCU_Ast_SeatOptSta | L_2CSP,L_3CSP,L_CCSP | Deleted Signal
23.09.01 |  | 시그널삭제 | Local_HS | L_ATCU | L_ATCU_08 | ATCU_SW_Ver5 | L_CCSP | Deleted Signal
23.09.01 |  | 시그널삭제 | Local_HS | L_ATCU | L_ATCU_08 | ATCU_SW_Ver4 | L_CCSP | Deleted Signal
23.09.01 |  | 시그널삭제 | Local_HS | L_ATCU | L_ATCU_08 | ATCU_SW_Ver3 | L_CCSP | Deleted Signal
23.09.01 |  | 시그널삭제 | Local_HS | L_ATCU | L_ATCU_08 | ATCU_SW_Ver2 | L_CCSP | Deleted Signal
23.09.01 |  | 시그널삭제 | Local_HS | L_ATCU | L_ATCU_08 | ATCU_SW_Ver1 | L_CCSP | Deleted Signal
23.09.01 |  | 시그널삭제 | Local_HS | L_ATCU | L_ATCU_08 | ATCU_RR_SeatOptSta | L_2CSP,L_3CSP,L_CCSP | Deleted Signal
23.09.01 |  | 시그널삭제 | Local_HS | L_ATCU | L_ATCU_08 | ATCU_RL_SeatOptSta | L_2CSP,L_3CSP,L_CCSP | Deleted Signal
23.09.01 |  | 시그널삭제 | Local_HS | L_ATCU | L_ATCU_08 | ATCU_CampModeSta | L_2CSP,L_3CSP,L_CCSP | Deleted Signal
23.09.01 |  | 시그널삭제 | Local_HS | L_ATCU | L_ATCU_08 | ATCU_Drv_SeatOptSta | L_2CSP,L_3CSP,L_CCSP | Deleted Signal
23.09.01 |  | 시그널삭제 | Local_HS | L_ATCU | L_ATCU_08 | ATCU_NotMinModeBrightSta | L_2CSP,L_3CSP,L_CCSP | Deleted Signal
23.09.01 |  | 메시지수정 | Local_HS | L_ATCU | L_ATCU_12 |  |  | OUTPUT_PERIOD : 10->20,
23.09.01 |  | 시그널추가 | Local_HS | L_ATCU | L_ATCU_12 | L_ATCU_FHPTCDrTrgtDty | L_FHPTC,L_RHPTC | Added Signal
23.09.01 |  | 시그널추가 | Local_HS | L_ATCU | L_ATCU_12 | L_ATCU_FHPTCOpPrmssnSta | L_FHPTC,L_RHPTC | Added Signal
23.09.01 |  | 시그널추가 | Local_HS | L_ATCU | L_ATCU_12 | L_ATCU_FHPTCPassTrgtDty | L_FHPTC,L_RHPTC | Added Signal
23.09.01 |  | 시그널추가 | Local_HS | L_ATCU | L_ATCU_12 | L_ATCU_FltMsgTmOutFHPTC1 | L_FHPTC,L_RHPTC | Added Signal
23.09.01 |  | 시그널추가 | Local_HS | L_ATCU | L_ATCU_12 | L_ATCU_FltMsgTmOutFHPTC2 | L_FHPTC,L_RHPTC | Added Signal
23.09.01 |  | 시그널추가 | Local_HS | L_ATCU | L_ATCU_12 | L_ATCU_FltMsgTmOutFHPTC3 | L_FHPTC,L_RHPTC | Added Signal
23.09.01 |  | 시그널추가 | Local_HS | L_ATCU | L_ATCU_12 | L_ATCU_FltMsgTmOutFHPTC4 | L_FHPTC,L_RHPTC | Added Signal
23.09.01 |  | 시그널추가 | Local_HS | L_ATCU | L_ATCU_12 | L_ATCU_FrBlwFltSta | L_FHPTC,L_RHPTC | Added Signal
23.09.01 |  | 시그널추가 | Local_HS | L_ATCU | L_ATCU_12 | L_ATCU_FrBlwLvl | L_FHPTC,L_RHPTC | Added Signal
23.09.01 |  | 시그널추가 | Local_HS | L_ATCU | L_ATCU_12 | L_ATCU_FrBlwLvlSigVaildSta | L_FHPTC,L_RHPTC | Added Signal
23.09.01 |  | 시그널추가 | Local_HS | L_ATCU | L_ATCU_12 | L_ATCU_OutTempSnsrVal | L_FHPTC,L_RHPTC | Added Signal
23.09.01 |  | 시그널추가 | Local_HS | L_ATCU | L_ATCU_12 | L_ATCU_PassBlwLvl | L_FHPTC,L_RHPTC | Added Signal
23.09.01 |  | 시그널추가 | Local_HS | L_ATCU | L_ATCU_12 | L_ATCU_xEV_BMSRomTyp | L_FHPTC,L_RHPTC | Added Signal
23.09.01 |  | 시그널추가 | Local_HS | L_ATCU | L_ATCU_12 | L_ATCU_DrvrSdTyp | L_FHPTC,L_RHPTC | Added Signal
23.09.01 |  | 시그널추가 | Local_HS | L_ATCU | L_ATCU_12 | L_ATCU_FHPTCDischrgReq | L_FHPTC,L_RHPTC | Added Signal
23.09.01 |  | 시그널삭제 | Local_HS | L_ATCU | L_ATCU_12 | ATCU_FltMsgTmOutFHPTC2 | L_FHPTC,L_RHPTC | Deleted Signal
23.09.01 |  | 시그널삭제 | Local_HS | L_ATCU | L_ATCU_12 | ATCU_FltMsgTmOutFHPTC3 | L_FHPTC,L_RHPTC | Deleted Signal
23.09.01 |  | 시그널삭제 | Local_HS | L_ATCU | L_ATCU_12 | ATCU_FltMsgTmOutFHPTC4 | L_FHPTC,L_RHPTC | Deleted Signal
23.09.01 |  | 시그널삭제 | Local_HS | L_ATCU | L_ATCU_12 | ATCU_FrBlwFltSta | L_FHPTC,L_RHPTC | Deleted Signal
23.09.01 |  | 시그널삭제 | Local_HS | L_ATCU | L_ATCU_12 | ATCU_FrBlwLvl | L_FHPTC,L_RHPTC | Deleted Signal
23.09.01 |  | 시그널삭제 | Local_HS | L_ATCU | L_ATCU_12 | ATCU_FrBlwLvlSigVaildSta | L_FHPTC,L_RHPTC | Deleted Signal
23.09.01 |  | 시그널삭제 | Local_HS | L_ATCU | L_ATCU_12 | ATCU_FltMsgTmOutFHPTC1 | L_FHPTC,L_RHPTC | Deleted Signal
23.09.01 |  | 시그널삭제 | Local_HS | L_ATCU | L_ATCU_12 | ATCU_xEV_BMSRomTyp | L_FHPTC,L_RHPTC | Deleted Signal
23.09.01 |  | 시그널삭제 | Local_HS | L_ATCU | L_ATCU_12 | ATCU_FHPTCPassTrgtDty | L_FHPTC,L_RHPTC | Deleted Signal
23.09.01 |  | 시그널삭제 | Local_HS | L_ATCU | L_ATCU_12 | ATCU_DrvrSdTyp | L_FHPTC,L_RHPTC | Deleted Signal
23.09.01 |  | 시그널삭제 | Local_HS | L_ATCU | L_ATCU_12 | ATCU_FHPTCDischrgReq | L_FHPTC,L_RHPTC | Deleted Signal
23.09.01 |  | 시그널삭제 | Local_HS | L_ATCU | L_ATCU_12 | ATCU_FHPTCDrTrgtDty | L_FHPTC,L_RHPTC | Deleted Signal
23.09.01 |  | 시그널삭제 | Local_HS | L_ATCU | L_ATCU_12 | ATCU_FHPTCOpPrmssnSta | L_FHPTC,L_RHPTC | Deleted Signal
23.09.01 |  | 시그널삭제 | Local_HS | L_ATCU | L_ATCU_12 | ATCU_OutTempSnsrVal | L_FHPTC,L_RHPTC | Deleted Signal
23.09.01 |  | 메시지수정 | Local_HS | L_ATCU | L_ATCU_13 |  |  | OUTPUT_PERIOD : 10->20,
23.09.01 |  | 시그널추가 | Local_HS | L_ATCU | L_ATCU_13 | L_ATCU_FltMsgTmOutRHPTC2 | L_FHPTC,L_RHPTC | Added Signal
23.09.01 |  | 시그널추가 | Local_HS | L_ATCU | L_ATCU_13 | L_ATCU_FltMsgTmOutRHPTC3 | L_FHPTC,L_RHPTC | Added Signal
23.09.01 |  | 시그널추가 | Local_HS | L_ATCU | L_ATCU_13 | L_ATCU_FltMsgTmOutRHPTC4 | L_FHPTC,L_RHPTC | Added Signal
23.09.01 |  | 시그널추가 | Local_HS | L_ATCU | L_ATCU_13 | L_ATCU_OutTempSnsrVal2 | L_FHPTC,L_RHPTC | Added Signal
23.09.01 |  | 시그널추가 | Local_HS | L_ATCU | L_ATCU_13 | L_ATCU_RHPTCDischrgReq | L_FHPTC,L_RHPTC | Added Signal
23.09.01 |  | 시그널추가 | Local_HS | L_ATCU | L_ATCU_13 | L_ATCU_RHPTCOpPrmssnSta | L_FHPTC,L_RHPTC | Added Signal
23.09.01 |  | 시그널추가 | Local_HS | L_ATCU | L_ATCU_13 | L_ATCU_RHPTCRoofTrgtDty | L_FHPTC,L_RHPTC | Added Signal
23.09.01 |  | 시그널추가 | Local_HS | L_ATCU | L_ATCU_13 | L_ATCU_RrBlwFltSta | L_FHPTC,L_RHPTC | Added Signal
23.09.01 |  | 시그널추가 | Local_HS | L_ATCU | L_ATCU_13 | L_ATCU_RrBlwLvl | L_FHPTC,L_RHPTC | Added Signal
23.09.01 |  | 시그널추가 | Local_HS | L_ATCU | L_ATCU_13 | L_ATCU_RrBlwLvlSigVaildSta | L_FHPTC,L_RHPTC | Added Signal
23.09.01 |  | 시그널추가 | Local_HS | L_ATCU | L_ATCU_13 | L_ATCU_xEV_BMSRomTyp2 | L_FHPTC,L_RHPTC | Added Signal
23.09.01 |  | 시그널추가 | Local_HS | L_ATCU | L_ATCU_13 | L_ATCU_FltMsgTmOutRHPTC1 | L_FHPTC,L_RHPTC | Added Signal
23.09.01 |  | 시그널추가 | Local_HS | L_ATCU | L_ATCU_13 | L_ATCU_RHPTCFlrTrgtDty | L_FHPTC,L_RHPTC | Added Signal
23.09.01 |  | 시그널삭제 | Local_HS | L_ATCU | L_ATCU_13 | ATCU_FltMsgTmOutRHPTC3 | L_FHPTC,L_RHPTC | Deleted Signal
23.09.01 |  | 시그널삭제 | Local_HS | L_ATCU | L_ATCU_13 | ATCU_FltMsgTmOutRHPTC4 | L_FHPTC,L_RHPTC | Deleted Signal
23.09.01 |  | 시그널삭제 | Local_HS | L_ATCU | L_ATCU_13 | ATCU_OutTempSnsrVal2 | L_FHPTC,L_RHPTC | Deleted Signal
23.09.01 |  | 시그널삭제 | Local_HS | L_ATCU | L_ATCU_13 | ATCU_RHPTCDischrgReq | L_FHPTC,L_RHPTC | Deleted Signal
23.09.01 |  | 시그널삭제 | Local_HS | L_ATCU | L_ATCU_13 | ATCU_RHPTCFlrTrgtDty | L_FHPTC,L_RHPTC | Deleted Signal
23.09.01 |  | 시그널삭제 | Local_HS | L_ATCU | L_ATCU_13 | ATCU_RHPTCOpPrmssnSta | L_FHPTC,L_RHPTC | Deleted Signal
23.09.01 |  | 시그널삭제 | Local_HS | L_ATCU | L_ATCU_13 | ATCU_RHPTCRoofTrgtDty | L_FHPTC,L_RHPTC | Deleted Signal
23.09.01 |  | 시그널삭제 | Local_HS | L_ATCU | L_ATCU_13 | ATCU_RrBlwFltSta | L_FHPTC,L_RHPTC | Deleted Signal
23.09.01 |  | 시그널삭제 | Local_HS | L_ATCU | L_ATCU_13 | ATCU_FltMsgTmOutRHPTC1 | L_FHPTC,L_RHPTC | Deleted Signal
23.09.01 |  | 시그널삭제 | Local_HS | L_ATCU | L_ATCU_13 | ATCU_FltMsgTmOutRHPTC2 | L_FHPTC,L_RHPTC | Deleted Signal
23.09.01 |  | 시그널삭제 | Local_HS | L_ATCU | L_ATCU_13 | ATCU_RrBlwLvl | L_FHPTC,L_RHPTC | Deleted Signal
23.09.01 |  | 시그널삭제 | Local_HS | L_ATCU | L_ATCU_13 | ATCU_RrBlwLvlSigVaildSta | L_FHPTC,L_RHPTC | Deleted Signal
23.09.01 |  | 시그널삭제 | Local_HS | L_ATCU | L_ATCU_13 | ATCU_xEV_BMSRomTyp2 | L_FHPTC,L_RHPTC | Deleted Signal
23.09.01 |  | 메시지수정 | Local_HS | L_ATCU | L_ATCU_14 |  |  | OUTPUT_PERIOD : 10->20,
23.09.01 |  | 시그널추가 | Local_HS | L_ATCU | L_ATCU_14 | L_ATCU_Blwr1TgtSpd | L_PCM | Added Signal
23.09.01 |  | 시그널추가 | Local_HS | L_ATCU | L_ATCU_14 | L_ATCU_CurrentYrPost | L_PCM | Added Signal
23.09.01 |  | 시그널추가 | Local_HS | L_ATCU | L_ATCU_14 | L_ATCU_CurrentMon | L_PCM | Added Signal
23.09.01 |  | 시그널추가 | Local_HS | L_ATCU | L_ATCU_14 | L_ATCU_CurrentDy | L_PCM | Added Signal
23.09.01 |  | 시그널추가 | Local_HS | L_ATCU | L_ATCU_14 | L_ATCU_Blwr2TgtSpd | L_PCM | Added Signal
23.09.01 |  | 시그널추가 | Local_HS | L_ATCU | L_ATCU_14 | L_ATCU_CurrentYrPre | L_PCM | Added Signal
23.09.01 |  | 시그널추가 | Local_HS | L_ATCU | L_ATCU_14 | L_ATCU_VehPowerISGB | L_PCM | Added Signal
23.09.01 |  | 시그널추가 | Local_HS | L_ATCU | L_ATCU_14 | L_ATCU_VehPowerIGN2 | L_PCM | Added Signal
23.09.01 |  | 시그널추가 | Local_HS | L_ATCU | L_ATCU_14 | L_ATCU_VehPowerIGN1_3 | L_PCM | Added Signal
23.09.01 |  | 시그널추가 | Local_HS | L_ATCU | L_ATCU_14 | L_ATCU_PCMActTgtPos | L_PCM | Added Signal
23.09.01 |  | 시그널추가 | Local_HS | L_ATCU | L_ATCU_14 | L_ATCU_PCMActTgtSpd | L_PCM | Added Signal
23.09.01 |  | 시그널추가 | Local_HS | L_ATCU | L_ATCU_14 | L_ATCU_VehPowerBatt | L_PCM | Added Signal
23.09.01 |  | 시그널삭제 | Local_HS | L_ATCU | L_ATCU_14 | ATCU_PCMActTgtSpd | L_PCM | Deleted Signal
23.09.01 |  | 시그널삭제 | Local_HS | L_ATCU | L_ATCU_14 | ATCU_VehPowerIGN1_3 | L_PCM | Deleted Signal
23.09.01 |  | 시그널삭제 | Local_HS | L_ATCU | L_ATCU_14 | ATCU_VehPowerIGN2 | L_PCM | Deleted Signal
23.09.01 |  | 시그널삭제 | Local_HS | L_ATCU | L_ATCU_14 | ATCU_VehPowerBatt | L_PCM | Deleted Signal
23.09.01 |  | 시그널삭제 | Local_HS | L_ATCU | L_ATCU_14 | ATCU_VehPowerISGB | L_PCM | Deleted Signal
23.09.01 |  | 시그널삭제 | Local_HS | L_ATCU | L_ATCU_14 | ATCU_CurrentDy | L_PCM | Deleted Signal
23.09.01 |  | 시그널삭제 | Local_HS | L_ATCU | L_ATCU_14 | ATCU_CurrentMon | L_PCM | Deleted Signal
23.09.01 |  | 시그널삭제 | Local_HS | L_ATCU | L_ATCU_14 | ATCU_CurrentYrPost | L_PCM | Deleted Signal
23.09.01 |  | 시그널삭제 | Local_HS | L_ATCU | L_ATCU_14 | ATCU_Blwr2TgtSpd | L_PCM | Deleted Signal
23.09.01 |  | 시그널삭제 | Local_HS | L_ATCU | L_ATCU_14 | ATCU_PCMActTgtPos | L_PCM | Deleted Signal
23.09.01 |  | 시그널삭제 | Local_HS | L_ATCU | L_ATCU_14 | ATCU_CurrentYrPre | L_PCM | Deleted Signal
23.09.01 |  | 시그널삭제 | Local_HS | L_ATCU | L_ATCU_14 | ATCU_Blwr1TgtSpd | L_PCM | Deleted Signal
23.09.01 |  | 메시지추가 | Local_HS | L_ATCU | L_ATCU_09 |  |  | Added Messages
23.09.01 |  | 시그널추가 | Local_HS | L_ATCU | L_ATCU_09 | L_ATCU_OutTempDispF | L_FHPTC,L_HKBD,L_RHPTC | Added Signal
23.09.01 |  | 시그널추가 | Local_HS | L_ATCU | L_ATCU_09 | L_ATCU_OutTempDispC | L_FHPTC,L_HKBD,L_RHPTC | Added Signal
23.09.01 |  | 시그널추가 | Local_HS | L_ATCU | L_ATCU_09 | L_ATCU_NotMinModeBrightSta | L_2HKBD,L_3HKBD,L_HKBD | Added Signal
23.09.01 |  | 시그널추가 | Local_HS | L_ATCU | L_ATCU_09 | L_ATCU_DtntOutSta | L_HKBD | Added Signal
23.09.01 |  | 시그널추가 | Local_HS | L_ATCU | L_ATCU_09 | L_ATCU_AutoBrightSta | L_HKBD | Added Signal
23.09.01 |  | 시그널추가 | Local_HS | L_ATCU | L_ATCU_09 | L_ATCU_DustSnrVal | L_HKBD | Added Signal
23.09.01 |  | 메시지추가 | Local_HS | L_ATCU | L_ATCU_10 |  |  | Added Messages
23.09.01 |  | 시그널추가 | Local_HS | L_ATCU | L_ATCU_10 | L_ATCU_SW_Ver5 | L_HKBD | Added Signal
23.09.01 |  | 시그널추가 | Local_HS | L_ATCU | L_ATCU_10 | L_ATCU_SW_Ver4 | L_HKBD | Added Signal
23.09.01 |  | 시그널추가 | Local_HS | L_ATCU | L_ATCU_10 | L_ATCU_SW_Ver3 | L_HKBD | Added Signal
23.09.01 |  | 시그널추가 | Local_HS | L_ATCU | L_ATCU_10 | L_ATCU_SW_Ver2 | L_HKBD | Added Signal
23.09.01 |  | 시그널추가 | Local_HS | L_ATCU | L_ATCU_10 | L_ATCU_SW_Ver1 | L_HKBD | Added Signal
23.09.01 |  | 메시지수정 | Local_HS | L_FHPTC | L_FHPTC_01 |  |  | OUTPUT_PERIOD : 10->20,
23.09.01 |  | 시그널수정 | Local_HS | L_FHPTC | L_FHPTC_01 | FHPTC_DrCurrent_A | L_ATCU
23.09.01 |  | 시그널수정 | Local_HS | L_FHPTC | L_FHPTC_01 | FHPTC_DrCtrlTyp | L_ATCU
23.09.01 |  | 시그널수정 | Local_HS | L_FHPTC | L_FHPTC_01 | FHPTC_DrCoreTemp_C | L_ATCU
23.09.01 |  | 시그널수정 | Local_HS | L_FHPTC | L_FHPTC_01 | FHPTC_DrCnsmptPwr_W | L_ATCU
23.09.01 |  | 시그널수정 | Local_HS | L_FHPTC | L_FHPTC_01 | FHPTC_DrOpSta | L_ATCU
23.09.01 |  | 시그널수정 | Local_HS | L_FHPTC | L_FHPTC_01 | FHPTC_DrDutyFB_IGBT | L_ATCU
23.09.01 |  | 시그널수정 | Local_HS | L_FHPTC | L_FHPTC_01 | FHPTC_DrDutyFB_Pec | L_ATCU
23.09.01 |  | 시그널수정 | Local_HS | L_FHPTC | L_FHPTC_01 | FHPTC_DrVoltage_V | L_ATCU
23.09.01 |  | 시그널수정 | Local_HS | L_FHPTC | L_FHPTC_01 | FHPTC_DrRdySta | L_ATCU
23.09.01 |  | 시그널삭제 | Local_HS | L_FHPTC | L_FHPTC_01 | FHPTC_PtcIntLckSta | L_ATCU | Deleted Signal
23.09.01 |  | 메시지수정 | Local_HS | L_FHPTC | L_FHPTC_02 |  |  | OUTPUT_PERIOD : 10->20,
23.09.01 |  | 시그널수정 | Local_HS | L_FHPTC | L_FHPTC_02 | FHPTC_DrFltLVLow | L_ATCU
23.09.01 |  | 시그널수정 | Local_HS | L_FHPTC | L_FHPTC_02 | FHPTC_DrFltMsgTmOutATCU | L_ATCU
23.09.01 |  | 시그널수정 | Local_HS | L_FHPTC | L_FHPTC_02 | FHPTC_DrFltOverCurrent | L_ATCU
23.09.01 |  | 시그널수정 | Local_HS | L_FHPTC | L_FHPTC_02 | FHPTC_DrFltPcbThermalShutDn | L_ATCU
23.09.01 |  | 시그널수정 | Local_HS | L_FHPTC | L_FHPTC_02 | FHPTC_DrFltThermalShutDn | L_ATCU
23.09.01 |  | 시그널수정 | Local_HS | L_FHPTC | L_FHPTC_02 | FHPTC_DrLtdOpCause | L_ATCU
23.09.01 |  | 시그널수정 | Local_HS | L_FHPTC | L_FHPTC_02 | FHPTC_DrFltLVHigh | L_ATCU
23.09.01 |  | 시그널수정 | Local_HS | L_FHPTC | L_FHPTC_02 | FHPTC_DrFltHVLow | L_ATCU
23.09.01 |  | 시그널수정 | Local_HS | L_FHPTC | L_FHPTC_02 | FHPTC_DrFltHVHigh | L_ATCU
23.09.01 |  | 시그널수정 | Local_HS | L_FHPTC | L_FHPTC_02 | FHPTC_DrFlt | L_ATCU
23.09.01 |  | 시그널수정 | Local_HS | L_FHPTC | L_FHPTC_02 | FHPTC_DrFailPcbTempSnr | L_ATCU
23.09.01 |  | 시그널수정 | Local_HS | L_FHPTC | L_FHPTC_02 | FHPTC_DrFailOpenLoad | L_ATCU
23.09.01 |  | 시그널수정 | Local_HS | L_FHPTC | L_FHPTC_02 | FHPTC_DrFailLVSnr | L_ATCU
23.09.01 |  | 시그널수정 | Local_HS | L_FHPTC | L_FHPTC_02 | FHPTC_DrFailIGBT | L_ATCU
23.09.01 |  | 시그널수정 | Local_HS | L_FHPTC | L_FHPTC_02 | FHPTC_DrFailHVSnr | L_ATCU
23.09.01 |  | 시그널수정 | Local_HS | L_FHPTC | L_FHPTC_02 | FHPTC_DrFailCurrentSnr | L_ATCU
23.09.01 |  | 시그널수정 | Local_HS | L_FHPTC | L_FHPTC_02 | FHPTC_DrFailCoreTempSnr | L_ATCU
23.09.01 |  | 시그널수정 | Local_HS | L_FHPTC | L_FHPTC_02 | FHPTC_CnsmptPwrTtl_W | L_ATCU
23.09.01 |  | 시그널수정 | Local_HS | L_FHPTC | L_FHPTC_02 | FHPTC_DrSwVer | L_ATCU
23.09.01 |  | 시그널수정 | Local_HS | L_FHPTC | L_FHPTC_02 | FHPTC_IntlkSta | L_ATCU
23.09.01 |  | 메시지수정 | Local_HS | L_FHPTC | L_FHPTC_03 |  |  | OUTPUT_PERIOD : 10->20,
23.09.01 |  | 시그널수정 | Local_HS | L_FHPTC | L_FHPTC_03 | FHPTC_PassCurrent_A | L_ATCU
23.09.01 |  | 시그널수정 | Local_HS | L_FHPTC | L_FHPTC_03 | FHPTC_PassCtrlTyp | L_ATCU
23.09.01 |  | 시그널수정 | Local_HS | L_FHPTC | L_FHPTC_03 | FHPTC_PassCoreTemp_C | L_ATCU
23.09.01 |  | 시그널수정 | Local_HS | L_FHPTC | L_FHPTC_03 | FHPTC_PassCnsmptPwr_W | L_ATCU
23.09.01 |  | 시그널수정 | Local_HS | L_FHPTC | L_FHPTC_03 | FHPTC_PassDutyFB_IGBT | L_ATCU
23.09.01 |  | 시그널수정 | Local_HS | L_FHPTC | L_FHPTC_03 | FHPTC_PassDutyFB_Pec | L_ATCU
23.09.01 |  | 시그널수정 | Local_HS | L_FHPTC | L_FHPTC_03 | FHPTC_PassVoltage_V | L_ATCU
23.09.01 |  | 시그널수정 | Local_HS | L_FHPTC | L_FHPTC_03 | FHPTC_PassRdySta | L_ATCU
23.09.01 |  | 시그널수정 | Local_HS | L_FHPTC | L_FHPTC_03 | FHPTC_PassOpSta | L_ATCU
23.09.01 |  | 메시지수정 | Local_HS | L_FHPTC | L_FHPTC_04 |  |  | OUTPUT_PERIOD : 10->20,
23.09.01 |  | 시그널수정 | Local_HS | L_FHPTC | L_FHPTC_04 | FHPTC_PassFltLVLow | L_ATCU
23.09.01 |  | 시그널수정 | Local_HS | L_FHPTC | L_FHPTC_04 | FHPTC_PassFltMsgTmOutATCU | L_ATCU
23.09.01 |  | 시그널수정 | Local_HS | L_FHPTC | L_FHPTC_04 | FHPTC_PassFltOverCurrent | L_ATCU
23.09.01 |  | 시그널수정 | Local_HS | L_FHPTC | L_FHPTC_04 | FHPTC_PassFltPcbThermalShutDn | L_ATCU
23.09.01 |  | 시그널수정 | Local_HS | L_FHPTC | L_FHPTC_04 | FHPTC_PassFltThermalShutDn | L_ATCU
23.09.01 |  | 시그널수정 | Local_HS | L_FHPTC | L_FHPTC_04 | FHPTC_PassLtdOpCause | L_ATCU
23.09.01 |  | 시그널수정 | Local_HS | L_FHPTC | L_FHPTC_04 | FHPTC_PassFltLVHigh | L_ATCU
23.09.01 |  | 시그널수정 | Local_HS | L_FHPTC | L_FHPTC_04 | FHPTC_PassFltHVLow | L_ATCU
23.09.01 |  | 시그널수정 | Local_HS | L_FHPTC | L_FHPTC_04 | FHPTC_PassFltHVHigh | L_ATCU
23.09.01 |  | 시그널수정 | Local_HS | L_FHPTC | L_FHPTC_04 | FHPTC_PassFlt | L_ATCU
23.09.01 |  | 시그널수정 | Local_HS | L_FHPTC | L_FHPTC_04 | FHPTC_PassFailPcbTempSnr | L_ATCU
23.09.01 |  | 시그널수정 | Local_HS | L_FHPTC | L_FHPTC_04 | FHPTC_PassFailOpenLoad | L_ATCU
23.09.01 |  | 시그널수정 | Local_HS | L_FHPTC | L_FHPTC_04 | FHPTC_PassFailLVSnr | L_ATCU
23.09.01 |  | 시그널수정 | Local_HS | L_FHPTC | L_FHPTC_04 | FHPTC_PassSwVer | L_ATCU
23.09.01 |  | 시그널수정 | Local_HS | L_FHPTC | L_FHPTC_04 | FHPTC_PassFailHVSnr | L_ATCU
23.09.01 |  | 시그널수정 | Local_HS | L_FHPTC | L_FHPTC_04 | FHPTC_PassFailCurrentSnr | L_ATCU
23.09.01 |  | 시그널수정 | Local_HS | L_FHPTC | L_FHPTC_04 | FHPTC_PassFailCoreTempSnr | L_ATCU
23.09.01 |  | 시그널수정 | Local_HS | L_FHPTC | L_FHPTC_04 | FHPTC_PassFailIGBT | L_ATCU
23.09.01 |  | 메시지추가 | Local_HS | L_HKBD | L_HKBD_01 |  |  | Added Messages
23.09.01 |  | 메시지삭제 | Local_HS | L_HKBD | L_CCSP_01 |  |  | Deleted Message
23.09.01 |  | 시그널추가 | Local_HS | L_HKBD | L_HKBD_01 | HKBD_Typ3 | L_ATCU | Added Signal
23.09.01 |  | 시그널추가 | Local_HS | L_HKBD | L_HKBD_01 | HKBD_Typ2 | L_ATCU | Added Signal
23.09.01 |  | 시그널추가 | Local_HS | L_HKBD | L_HKBD_01 | HKBD_Typ1 | L_ATCU | Added Signal
23.09.01 |  | 시그널추가 | Local_HS | L_HKBD | L_HKBD_01 | HKBD_SwOpt2 | L_ATCU | Added Signal
23.09.01 |  | 시그널추가 | Local_HS | L_HKBD | L_HKBD_01 | HKBD_SwOpt1 | L_ATCU | Added Signal
23.09.01 |  | 시그널추가 | Local_HS | L_HKBD | L_HKBD_01 | HKBD_GatewayMode | L_ATCU | Added Signal
23.09.01 |  | 시그널삭제 | Local_HS | L_HKBD | L_CCSP_01 | CCSP_Fr_PassBlwDnOffSw | L_ATCU | Deleted Signal
23.09.01 |  | 시그널삭제 | Local_HS | L_HKBD | L_CCSP_01 | CCSP_Fr_PassBlwDnSw | L_ATCU | Deleted Signal
23.09.01 |  | 시그널삭제 | Local_HS | L_HKBD | L_CCSP_01 | CCSP_Fr_PassBlwDragStep | L_ATCU | Deleted Signal
23.09.01 |  | 시그널삭제 | Local_HS | L_HKBD | L_CCSP_01 | CCSP_Fr_PassBlwUpSw | L_ATCU | Deleted Signal
23.09.01 |  | 시그널삭제 | Local_HS | L_HKBD | L_CCSP_01 | CCSP_Fr_PassTempClickCnt | L_ATCU | Deleted Signal
23.09.01 |  | 시그널삭제 | Local_HS | L_HKBD | L_CCSP_01 | CCSP_Fr_PassTempDnSw | L_ATCU | Deleted Signal
23.09.01 |  | 시그널삭제 | Local_HS | L_HKBD | L_CCSP_01 | CCSP_Fr_PassTempUpSw | L_ATCU | Deleted Signal
23.09.01 |  | 시그널삭제 | Local_HS | L_HKBD | L_CCSP_01 | CCSP_SwOpt1 | L_ATCU | Deleted Signal
23.09.01 |  | 시그널삭제 | Local_HS | L_HKBD | L_CCSP_01 | CCSP_SwOpt2 | L_ATCU | Deleted Signal
23.09.01 |  | 시그널삭제 | Local_HS | L_HKBD | L_CCSP_01 | CCSP_Fr_PassBlwClickCnt | L_ATCU | Deleted Signal
23.09.01 |  | 시그널삭제 | Local_HS | L_HKBD | L_CCSP_01 | CCSP_Fr_DrTempUpSw | L_ATCU | Deleted Signal
23.09.01 |  | 시그널삭제 | Local_HS | L_HKBD | L_CCSP_01 | CCSP_Fr_DrTempDnSw | L_ATCU | Deleted Signal
23.09.01 |  | 시그널삭제 | Local_HS | L_HKBD | L_CCSP_01 | CCSP_Fr_DrTempClickCnt | L_ATCU | Deleted Signal
23.09.01 |  | 시그널삭제 | Local_HS | L_HKBD | L_CCSP_01 | CCSP_Fr_DrBlwUpSw | L_ATCU | Deleted Signal
23.09.01 |  | 시그널삭제 | Local_HS | L_HKBD | L_CCSP_01 | CCSP_Fr_DrBlwDragStep | L_ATCU | Deleted Signal
23.09.01 |  | 시그널삭제 | Local_HS | L_HKBD | L_CCSP_01 | CCSP_Fr_DrBlwDnSw | L_ATCU | Deleted Signal
23.09.01 |  | 시그널삭제 | Local_HS | L_HKBD | L_CCSP_01 | CCSP_Fr_DrBlwDnOffSw | L_ATCU | Deleted Signal
23.09.01 |  | 시그널삭제 | Local_HS | L_HKBD | L_CCSP_01 | CCSP_Fr_DrBlwClickCnt | L_ATCU | Deleted Signal
23.09.01 |  | 메시지추가 | Local_HS | L_HKBD | L_HKBD_02 |  |  | Added Messages
23.09.01 |  | 메시지삭제 | Local_HS | L_HKBD | L_CCSP_02 |  |  | Deleted Message
23.09.01 |  | 시그널추가 | Local_HS | L_HKBD | L_HKBD_02 | HKBD_Fr_RrDefSw | L_ATCU | Added Signal
23.09.01 |  | 시그널추가 | Local_HS | L_HKBD | L_HKBD_02 | HKBD_Fr_StrWhlHeatSw | L_ATCU | Added Signal
23.09.01 |  | 시그널추가 | Local_HS | L_HKBD | L_HKBD_02 | HKBD_Fr_SyncSw | L_ATCU | Added Signal
23.09.01 |  | 시그널추가 | Local_HS | L_HKBD | L_HKBD_02 | HKBD_FLStHeatSw | L_ATCU | Added Signal
23.09.01 |  | 시그널추가 | Local_HS | L_HKBD | L_HKBD_02 | HKBD_FLStTumblrSw | L_ATCU | Added Signal
23.09.01 |  | 시그널추가 | Local_HS | L_HKBD | L_HKBD_02 | HKBD_FLStVentSw | L_ATCU | Added Signal
23.09.01 |  | 시그널추가 | Local_HS | L_HKBD | L_HKBD_02 | HKBD_FRStHeatSw | L_ATCU | Added Signal
23.09.01 |  | 시그널추가 | Local_HS | L_HKBD | L_HKBD_02 | HKBD_FRStTumblrSw | L_ATCU | Added Signal
23.09.01 |  | 시그널추가 | Local_HS | L_HKBD | L_HKBD_02 | HKBD_FRStVentSw | L_ATCU | Added Signal
23.09.01 |  | 시그널추가 | Local_HS | L_HKBD | L_HKBD_02 | HKBD_Fr_AcSw | L_ATCU | Added Signal
23.09.01 |  | 시그널추가 | Local_HS | L_HKBD | L_HKBD_02 | HKBD_Fr_ArclnSw | L_ATCU | Added Signal
23.09.01 |  | 시그널추가 | Local_HS | L_HKBD | L_HKBD_02 | HKBD_Fr_ClimateSw | L_ATCU | Added Signal
23.09.01 |  | 시그널추가 | Local_HS | L_HKBD | L_HKBD_02 | HKBD_Fr_DefSw | L_ATCU | Added Signal
23.09.01 |  | 시그널추가 | Local_HS | L_HKBD | L_HKBD_02 | HKBD_Fr_DrAutoDnSw | L_ATCU | Added Signal
23.09.01 |  | 시그널추가 | Local_HS | L_HKBD | L_HKBD_02 | HKBD_Fr_DrAutoSw | L_ATCU | Added Signal
23.09.01 |  | 시그널추가 | Local_HS | L_HKBD | L_HKBD_02 | HKBD_Fr_DrAutoUpSw | L_ATCU | Added Signal
23.09.01 |  | 시그널추가 | Local_HS | L_HKBD | L_HKBD_02 | HKBD_Fr_DrModDefSw | L_ATCU | Added Signal
23.09.01 |  | 시그널추가 | Local_HS | L_HKBD | L_HKBD_02 | HKBD_Fr_DrModDnSw | L_ATCU | Added Signal
23.09.01 |  | 시그널추가 | Local_HS | L_HKBD | L_HKBD_02 | HKBD_Fr_DrModFlrSw | L_ATCU | Added Signal
23.09.01 |  | 시그널추가 | Local_HS | L_HKBD | L_HKBD_02 | HKBD_Fr_DrModSw | L_ATCU | Added Signal
23.09.01 |  | 시그널추가 | Local_HS | L_HKBD | L_HKBD_02 | HKBD_Fr_DrModUpSw | L_ATCU | Added Signal
23.09.01 |  | 시그널추가 | Local_HS | L_HKBD | L_HKBD_02 | HKBD_Fr_DrModVntSw | L_ATCU | Added Signal
23.09.01 |  | 시그널추가 | Local_HS | L_HKBD | L_HKBD_02 | HKBD_Fr_DrMultiAutoSw | L_ATCU | Added Signal
23.09.01 |  | 시그널추가 | Local_HS | L_HKBD | L_HKBD_02 | HKBD_Fr_DrOnlySw | L_ATCU | Added Signal
23.09.01 |  | 시그널추가 | Local_HS | L_HKBD | L_HKBD_02 | HKBD_Fr_FrWndShldHtSw | L_ATCU | Added Signal
23.09.01 |  | 시그널추가 | Local_HS | L_HKBD | L_HKBD_02 | HKBD_Fr_FreSw | L_ATCU | Added Signal
23.09.01 |  | 시그널추가 | Local_HS | L_HKBD | L_HKBD_02 | HKBD_Fr_HptIntnstySta | L_ATCU | Added Signal
23.09.01 |  | 시그널추가 | Local_HS | L_HKBD | L_HKBD_02 | HKBD_Fr_IntakeTglSw | L_ATCU | Added Signal
23.09.01 |  | 시그널추가 | Local_HS | L_HKBD | L_HKBD_02 | HKBD_Fr_OffSw | L_ATCU | Added Signal
23.09.01 |  | 시그널추가 | Local_HS | L_HKBD | L_HKBD_02 | HKBD_Fr_PerfumeSw | L_ATCU | Added Signal
23.09.01 |  | 시그널추가 | Local_HS | L_HKBD | L_HKBD_02 | HKBD_Fr_PsAutoSw | L_ATCU | Added Signal
23.09.01 |  | 시그널추가 | Local_HS | L_HKBD | L_HKBD_02 | HKBD_Fr_PsModDnSw | L_ATCU | Added Signal
23.09.01 |  | 시그널추가 | Local_HS | L_HKBD | L_HKBD_02 | HKBD_Fr_PsModFlrSw | L_ATCU | Added Signal
23.09.01 |  | 시그널추가 | Local_HS | L_HKBD | L_HKBD_02 | HKBD_Fr_PsModSw | L_ATCU | Added Signal
23.09.01 |  | 시그널추가 | Local_HS | L_HKBD | L_HKBD_02 | HKBD_Fr_PsModUpSw | L_ATCU | Added Signal
23.09.01 |  | 시그널추가 | Local_HS | L_HKBD | L_HKBD_02 | HKBD_Fr_PsModVntSw | L_ATCU | Added Signal
23.09.01 |  | 시그널추가 | Local_HS | L_HKBD | L_HKBD_02 | HKBD_Fr_PsMultiAutoSw | L_ATCU | Added Signal
23.09.01 |  | 시그널추가 | Local_HS | L_HKBD | L_HKBD_02 | HKBD_Fr_RecSw | L_ATCU | Added Signal
23.09.01 |  | 시그널추가 | Local_HS | L_HKBD | L_HKBD_02 | HKBD_Fr_RrDefInd | L_ATCU | Added Signal
23.09.01 |  | 시그널삭제 | Local_HS | L_HKBD | L_CCSP_02 | CCSP_Fr_DrAutoSw | L_ATCU | Deleted Signal
23.09.01 |  | 시그널삭제 | Local_HS | L_HKBD | L_CCSP_02 | CCSP_Fr_DrAutoUpSw | L_ATCU | Deleted Signal
23.09.01 |  | 시그널삭제 | Local_HS | L_HKBD | L_CCSP_02 | CCSP_Fr_DrModDefSw | L_ATCU | Deleted Signal
23.09.01 |  | 시그널삭제 | Local_HS | L_HKBD | L_CCSP_02 | CCSP_Fr_DrModFlrSw | L_ATCU | Deleted Signal
23.09.01 |  | 시그널삭제 | Local_HS | L_HKBD | L_CCSP_02 | CCSP_Fr_DrModUpSw | L_ATCU | Deleted Signal
23.09.01 |  | 시그널삭제 | Local_HS | L_HKBD | L_CCSP_02 | CCSP_Fr_DrModVntSw | L_ATCU | Deleted Signal
23.09.01 |  | 시그널삭제 | Local_HS | L_HKBD | L_CCSP_02 | CCSP_Fr_DrMultiAutoHiSw | L_ATCU | Deleted Signal
23.09.01 |  | 시그널삭제 | Local_HS | L_HKBD | L_CCSP_02 | CCSP_Fr_DrMultiAutoLoSw | L_ATCU | Deleted Signal
23.09.01 |  | 시그널삭제 | Local_HS | L_HKBD | L_CCSP_02 | CCSP_Fr_DrMultiAutoMidSw | L_ATCU | Deleted Signal
23.09.01 |  | 시그널삭제 | Local_HS | L_HKBD | L_CCSP_02 | CCSP_Fr_DrOnlySw | L_ATCU | Deleted Signal
23.09.01 |  | 시그널삭제 | Local_HS | L_HKBD | L_CCSP_02 | CCSP_Fr_FrWndShldHtSw | L_ATCU | Deleted Signal
23.09.01 |  | 시그널삭제 | Local_HS | L_HKBD | L_CCSP_02 | CCSP_Fr_FreSw | L_ATCU | Deleted Signal
23.09.01 |  | 시그널삭제 | Local_HS | L_HKBD | L_CCSP_02 | CCSP_Fr_HptIntnstySta | L_ATCU | Deleted Signal
23.09.01 |  | 시그널삭제 | Local_HS | L_HKBD | L_CCSP_02 | CCSP_Fr_IncarRaw | L_ATCU | Deleted Signal
23.09.01 |  | 시그널삭제 | Local_HS | L_HKBD | L_CCSP_02 | CCSP_Fr_IntakeTglSw | L_ATCU | Deleted Signal
23.09.01 |  | 시그널삭제 | Local_HS | L_HKBD | L_CCSP_02 | CCSP_Fr_LhStCoolSw | L_ATCU | Deleted Signal
23.09.01 |  | 시그널삭제 | Local_HS | L_HKBD | L_CCSP_02 | CCSP_Fr_LhStHeatCoolDnSw | L_ATCU | Deleted Signal
23.09.01 |  | 시그널삭제 | Local_HS | L_HKBD | L_CCSP_02 | CCSP_Fr_LhStHeatCoolUpSw | L_ATCU | Deleted Signal
23.09.01 |  | 시그널삭제 | Local_HS | L_HKBD | L_CCSP_02 | CCSP_Fr_LhStHeatSw | L_ATCU | Deleted Signal
23.09.01 |  | 시그널삭제 | Local_HS | L_HKBD | L_CCSP_02 | CCSP_Fr_AcSw | L_ATCU | Deleted Signal
23.09.01 |  | 시그널삭제 | Local_HS | L_HKBD | L_CCSP_02 | CCSP_Fr_ArclnSw | L_ATCU | Deleted Signal
23.09.01 |  | 시그널삭제 | Local_HS | L_HKBD | L_CCSP_02 | CCSP_Fr_ClimateSw | L_ATCU | Deleted Signal
23.09.01 |  | 시그널삭제 | Local_HS | L_HKBD | L_CCSP_02 | CCSP_Fr_DefSw | L_ATCU | Deleted Signal
23.09.01 |  | 시그널삭제 | Local_HS | L_HKBD | L_CCSP_02 | CCSP_Fr_DrAutoDnSw | L_ATCU | Deleted Signal
23.09.01 |  | 시그널삭제 | Local_HS | L_HKBD | L_CCSP_02 | CCSP_Fr_OffSw | L_ATCU | Deleted Signal
23.09.01 |  | 시그널삭제 | Local_HS | L_HKBD | L_CCSP_02 | CCSP_Fr_PassAutoSw | L_ATCU | Deleted Signal
23.09.01 |  | 시그널삭제 | Local_HS | L_HKBD | L_CCSP_02 | CCSP_Fr_PassModDnSw | L_ATCU | Deleted Signal
23.09.01 |  | 시그널삭제 | Local_HS | L_HKBD | L_CCSP_02 | CCSP_Fr_PassModFlrSw | L_ATCU | Deleted Signal
23.09.01 |  | 시그널삭제 | Local_HS | L_HKBD | L_CCSP_02 | CCSP_Fr_PassModUpSw | L_ATCU | Deleted Signal
23.09.01 |  | 시그널삭제 | Local_HS | L_HKBD | L_CCSP_02 | CCSP_Fr_PassModVntSw | L_ATCU | Deleted Signal
23.09.01 |  | 시그널삭제 | Local_HS | L_HKBD | L_CCSP_02 | CCSP_Fr_PassMultiAutoHiSw | L_ATCU | Deleted Signal
23.09.01 |  | 시그널삭제 | Local_HS | L_HKBD | L_CCSP_02 | CCSP_Fr_PassMultiAutoLoSw | L_ATCU | Deleted Signal
23.09.01 |  | 시그널삭제 | Local_HS | L_HKBD | L_CCSP_02 | CCSP_Fr_PassMultiAutoMidSw | L_ATCU | Deleted Signal
23.09.01 |  | 시그널삭제 | Local_HS | L_HKBD | L_CCSP_02 | CCSP_Fr_PerfumeSw | L_ATCU | Deleted Signal
23.09.01 |  | 시그널삭제 | Local_HS | L_HKBD | L_CCSP_02 | CCSP_Fr_RecSw | L_ATCU | Deleted Signal
23.09.01 |  | 시그널삭제 | Local_HS | L_HKBD | L_CCSP_02 | CCSP_Fr_RhStCoolSw | L_ATCU | Deleted Signal
23.09.01 |  | 시그널삭제 | Local_HS | L_HKBD | L_CCSP_02 | CCSP_Fr_RhStHeatCoolDnSw | L_ATCU | Deleted Signal
23.09.01 |  | 시그널삭제 | Local_HS | L_HKBD | L_CCSP_02 | CCSP_Fr_RhStHeatCoolUpSw | L_ATCU | Deleted Signal
23.09.01 |  | 시그널삭제 | Local_HS | L_HKBD | L_CCSP_02 | CCSP_Fr_RhStHeatSw | L_ATCU | Deleted Signal
23.09.01 |  | 시그널삭제 | Local_HS | L_HKBD | L_CCSP_02 | CCSP_Fr_RrDefInd | L_ATCU | Deleted Signal
23.09.01 |  | 시그널삭제 | Local_HS | L_HKBD | L_CCSP_02 | CCSP_Fr_RrDefSw | L_ATCU | Deleted Signal
23.09.01 |  | 시그널삭제 | Local_HS | L_HKBD | L_CCSP_02 | CCSP_Fr_StrWhlHeatSw | L_ATCU | Deleted Signal
23.09.01 |  | 시그널삭제 | Local_HS | L_HKBD | L_CCSP_02 | CCSP_Fr_SyncSw | L_ATCU | Deleted Signal
23.09.01 |  | 시그널삭제 | Local_HS | L_HKBD | L_CCSP_02 | CCSP_Fr_TouchEvt | L_ATCU | Deleted Signal
23.09.01 |  | 시그널삭제 | Local_HS | L_HKBD | L_CCSP_02 | CSP_Fr_DrModDnSw | L_ATCU | Deleted Signal
23.09.01 |  | 메시지추가 | Local_HS | L_HKBD | L_HKBD_03 |  |  | Added Messages
23.09.01 |  | 메시지삭제 | Local_HS | L_HKBD | L_CCSP_03 |  |  | Deleted Message
23.09.01 |  | 시그널추가 | Local_HS | L_HKBD | L_HKBD_03 | HKBD_FrBlwKnobCnt | L_ATCU | Added Signal
23.09.01 |  | 시그널추가 | Local_HS | L_HKBD | L_HKBD_03 | HKBD_Fr_RrTempClickCnt | L_ATCU | Added Signal
23.09.01 |  | 시그널추가 | Local_HS | L_HKBD | L_HKBD_03 | HKBD_Fr_PsTempClickCnt | L_ATCU | Added Signal
23.09.01 |  | 시그널추가 | Local_HS | L_HKBD | L_HKBD_03 | HKBD_Fr_DrTempClickCnt | L_ATCU | Added Signal
23.09.01 |  | 시그널추가 | Local_HS | L_HKBD | L_HKBD_03 | HKBD_Fr_DrBlwClickCnt | L_ATCU | Added Signal
23.09.01 |  | 시그널추가 | Local_HS | L_HKBD | L_HKBD_03 | HKBD_FrTempKnobCnt | L_ATCU | Added Signal
23.09.01 |  | 시그널추가 | Local_HS | L_HKBD | L_HKBD_03 | HKBD_Fr_PsBlwClickCnt | L_ATCU | Added Signal
23.09.01 |  | 시그널삭제 | Local_HS | L_HKBD | L_CCSP_03 | CCSP_Typ3 | L_ATCU | Deleted Signal
23.09.01 |  | 시그널삭제 | Local_HS | L_HKBD | L_CCSP_03 | CCSP_Typ2 | L_ATCU | Deleted Signal
23.09.01 |  | 시그널삭제 | Local_HS | L_HKBD | L_CCSP_03 | CCSP_Typ1 | L_ATCU | Deleted Signal
23.09.01 |  | 시그널삭제 | Local_HS | L_HKBD | L_CCSP_03 | CCSP_GatewayMode | L_ATCU | Deleted Signal
23.09.01 |  | 메시지추가 | Local_HS | L_HKBD | L_HKBD_04 |  |  | Added Messages
23.09.01 |  | 메시지삭제 | Local_HS | L_HKBD | L_CCSP_04 |  |  | Deleted Message
23.09.01 |  | 시그널추가 | Local_HS | L_HKBD | L_HKBD_04 | HKBD_Fr_RrPsBlwSet | L_ATCU | Added Signal
23.09.01 |  | 시그널추가 | Local_HS | L_HKBD | L_HKBD_04 | HKBD_Fr_RrPsBlwUpSw | L_ATCU | Added Signal
23.09.01 |  | 시그널추가 | Local_HS | L_HKBD | L_HKBD_04 | HKBD_Fr_RrPsModBiLvlSw | L_ATCU | Added Signal
23.09.01 |  | 시그널추가 | Local_HS | L_HKBD | L_HKBD_04 | HKBD_Fr_RrPsModDnSw | L_ATCU | Added Signal
23.09.01 |  | 시그널추가 | Local_HS | L_HKBD | L_HKBD_04 | HKBD_Fr_RrPsModFlrSw | L_ATCU | Added Signal
23.09.01 |  | 시그널추가 | Local_HS | L_HKBD | L_HKBD_04 | HKBD_Fr_RrPsModSw | L_ATCU | Added Signal
23.09.01 |  | 시그널추가 | Local_HS | L_HKBD | L_HKBD_04 | HKBD_Fr_RrPsModUpSw | L_ATCU | Added Signal
23.09.01 |  | 시그널추가 | Local_HS | L_HKBD | L_HKBD_04 | HKBD_Fr_RrPsModVntSw | L_ATCU | Added Signal
23.09.01 |  | 시그널추가 | Local_HS | L_HKBD | L_HKBD_04 | HKBD_Fr_RrOffSw | L_ATCU | Added Signal
23.09.01 |  | 시그널추가 | Local_HS | L_HKBD | L_HKBD_04 | HKBD_Fr_RrPsTempUpSw | L_ATCU | Added Signal
23.09.01 |  | 시그널추가 | Local_HS | L_HKBD | L_HKBD_04 | HKBD_Fr_RrSyncSw | L_ATCU | Added Signal
23.09.01 |  | 시그널추가 | Local_HS | L_HKBD | L_HKBD_04 | HKBD_Fr_RLStTumblrSw | L_ATCU | Added Signal
23.09.01 |  | 시그널추가 | Local_HS | L_HKBD | L_HKBD_04 | HKBD_Fr_RLStVentSw | L_ATCU | Added Signal
23.09.01 |  | 시그널추가 | Local_HS | L_HKBD | L_HKBD_04 | HKBD_Fr_RRStHeatSw | L_ATCU | Added Signal
23.09.01 |  | 시그널추가 | Local_HS | L_HKBD | L_HKBD_04 | HKBD_Fr_RRStTumblrSw | L_ATCU | Added Signal
23.09.01 |  | 시그널추가 | Local_HS | L_HKBD | L_HKBD_04 | HKBD_Fr_RRStVentSw | L_ATCU | Added Signal
23.09.01 |  | 시그널추가 | Local_HS | L_HKBD | L_HKBD_04 | HKBD_Fr_RrDrAutoSw | L_ATCU | Added Signal
23.09.01 |  | 시그널추가 | Local_HS | L_HKBD | L_HKBD_04 | HKBD_Fr_RrDrBlwDnOffSw | L_ATCU | Added Signal
23.09.01 |  | 시그널추가 | Local_HS | L_HKBD | L_HKBD_04 | HKBD_Fr_RrDrBlwDnSw | L_ATCU | Added Signal
23.09.01 |  | 시그널추가 | Local_HS | L_HKBD | L_HKBD_04 | HKBD_Fr_RrDrBlwSet | L_ATCU | Added Signal
23.09.01 |  | 시그널추가 | Local_HS | L_HKBD | L_HKBD_04 | HKBD_Fr_RrDrBlwUpSw | L_ATCU | Added Signal
23.09.01 |  | 시그널추가 | Local_HS | L_HKBD | L_HKBD_04 | HKBD_Fr_RrDrModBiLvlSw | L_ATCU | Added Signal
23.09.01 |  | 시그널추가 | Local_HS | L_HKBD | L_HKBD_04 | HKBD_Fr_RrDrModDnSw | L_ATCU | Added Signal
23.09.01 |  | 시그널추가 | Local_HS | L_HKBD | L_HKBD_04 | HKBD_Fr_RrDrModFlrSw | L_ATCU | Added Signal
23.09.01 |  | 시그널추가 | Local_HS | L_HKBD | L_HKBD_04 | HKBD_Fr_RrDrModSw | L_ATCU | Added Signal
23.09.01 |  | 시그널추가 | Local_HS | L_HKBD | L_HKBD_04 | HKBD_Fr_RrDrModUpSw | L_ATCU | Added Signal
23.09.01 |  | 시그널추가 | Local_HS | L_HKBD | L_HKBD_04 | HKBD_Fr_RrDrModVntSw | L_ATCU | Added Signal
23.09.01 |  | 시그널추가 | Local_HS | L_HKBD | L_HKBD_04 | HKBD_Fr_RrDrMultiAutoSw | L_ATCU | Added Signal
23.09.01 |  | 시그널추가 | Local_HS | L_HKBD | L_HKBD_04 | HKBD_Fr_RrDrTempDnSw | L_ATCU | Added Signal
23.09.01 |  | 시그널추가 | Local_HS | L_HKBD | L_HKBD_04 | HKBD_Fr_RrDrTempUpSw | L_ATCU | Added Signal
23.09.01 |  | 시그널추가 | Local_HS | L_HKBD | L_HKBD_04 | HKBD_Fr_RrLockSw | L_ATCU | Added Signal
23.09.01 |  | 시그널추가 | Local_HS | L_HKBD | L_HKBD_04 | HKBD_Fr_RrPsBlwDnSw | L_ATCU | Added Signal
23.09.01 |  | 시그널추가 | Local_HS | L_HKBD | L_HKBD_04 | HKBD_Fr_RrPsBlwDnOffSw | L_ATCU | Added Signal
23.09.01 |  | 시그널추가 | Local_HS | L_HKBD | L_HKBD_04 | HKBD_Fr_RLStHeatSw | L_ATCU | Added Signal
23.09.01 |  | 시그널추가 | Local_HS | L_HKBD | L_HKBD_04 | HKBD_Fr_PsTempUpSw | L_ATCU | Added Signal
23.09.01 |  | 시그널추가 | Local_HS | L_HKBD | L_HKBD_04 | HKBD_Fr_PsTempDnSw | L_ATCU | Added Signal
23.09.01 |  | 시그널추가 | Local_HS | L_HKBD | L_HKBD_04 | HKBD_Fr_PsBlwUpSw | L_ATCU | Added Signal
23.09.01 |  | 시그널추가 | Local_HS | L_HKBD | L_HKBD_04 | HKBD_Fr_PsBlwSet | L_ATCU | Added Signal
23.09.01 |  | 시그널추가 | Local_HS | L_HKBD | L_HKBD_04 | HKBD_Fr_PsBlwDnSw | L_ATCU | Added Signal
23.09.01 |  | 시그널추가 | Local_HS | L_HKBD | L_HKBD_04 | HKBD_Fr_PsBlwDnOffSw | L_ATCU | Added Signal
23.09.01 |  | 시그널추가 | Local_HS | L_HKBD | L_HKBD_04 | HKBD_Fr_DrTempUpSw | L_ATCU | Added Signal
23.09.01 |  | 시그널추가 | Local_HS | L_HKBD | L_HKBD_04 | HKBD_Fr_DrTempDnSw | L_ATCU | Added Signal
23.09.01 |  | 시그널추가 | Local_HS | L_HKBD | L_HKBD_04 | HKBD_Fr_DrBlwUpSw | L_ATCU | Added Signal
23.09.01 |  | 시그널추가 | Local_HS | L_HKBD | L_HKBD_04 | HKBD_Fr_DrBlwSet | L_ATCU | Added Signal
23.09.01 |  | 시그널추가 | Local_HS | L_HKBD | L_HKBD_04 | HKBD_Fr_DrBlwDnSw | L_ATCU | Added Signal
23.09.01 |  | 시그널추가 | Local_HS | L_HKBD | L_HKBD_04 | HKBD_Fr_DrBlwDnOffSw | L_ATCU | Added Signal
23.09.01 |  | 시그널추가 | Local_HS | L_HKBD | L_HKBD_04 | HKBD_Fr_RrPsTempDnSw | L_ATCU | Added Signal
23.09.01 |  | 시그널삭제 | Local_HS | L_HKBD | L_CCSP_04 | CCSP_Fr_RrAutoSw | L_ATCU | Deleted Signal
23.09.01 |  | 시그널삭제 | Local_HS | L_HKBD | L_CCSP_04 | CCSP_Fr_RrBlwClickCnt | L_ATCU | Deleted Signal
23.09.01 |  | 시그널삭제 | Local_HS | L_HKBD | L_CCSP_04 | CCSP_Fr_RrBlwDnOffSw | L_ATCU | Deleted Signal
23.09.01 |  | 시그널삭제 | Local_HS | L_HKBD | L_CCSP_04 | CCSP_Fr_RrBlwDnSw | L_ATCU | Deleted Signal
23.09.01 |  | 시그널삭제 | Local_HS | L_HKBD | L_CCSP_04 | CCSP_Fr_RrBlwDragStep | L_ATCU | Deleted Signal
23.09.01 |  | 시그널삭제 | Local_HS | L_HKBD | L_CCSP_04 | CCSP_Fr_RrBlwUpSw | L_ATCU | Deleted Signal
23.09.01 |  | 시그널삭제 | Local_HS | L_HKBD | L_CCSP_04 | CCSP_Fr_RrLhModDnSw | L_ATCU | Deleted Signal
23.09.01 |  | 시그널삭제 | Local_HS | L_HKBD | L_CCSP_04 | CCSP_Fr_RrLhModFlrSw | L_ATCU | Deleted Signal
23.09.01 |  | 시그널삭제 | Local_HS | L_HKBD | L_CCSP_04 | CCSP_Fr_RrLhModUpSw | L_ATCU | Deleted Signal
23.09.01 |  | 시그널삭제 | Local_HS | L_HKBD | L_CCSP_04 | CCSP_Fr_RrLhModVntSw | L_ATCU | Deleted Signal
23.09.01 |  | 시그널삭제 | Local_HS | L_HKBD | L_CCSP_04 | CCSP_Fr_RrLhStCoolSw | L_ATCU | Deleted Signal
23.09.01 |  | 시그널삭제 | Local_HS | L_HKBD | L_CCSP_04 | CCSP_Fr_RrLhStHeatCoolDnSw | L_ATCU | Deleted Signal
23.09.01 |  | 시그널삭제 | Local_HS | L_HKBD | L_CCSP_04 | CCSP_Fr_RrLhStHeatCoolUpSw | L_ATCU | Deleted Signal
23.09.01 |  | 시그널삭제 | Local_HS | L_HKBD | L_CCSP_04 | CCSP_Fr_RrLhStHeatSw | L_ATCU | Deleted Signal
23.09.01 |  | 시그널삭제 | Local_HS | L_HKBD | L_CCSP_04 | CCSP_Fr_RrLockSw | L_ATCU | Deleted Signal
23.09.01 |  | 시그널삭제 | Local_HS | L_HKBD | L_CCSP_04 | CCSP_Fr_RrMultiAutoHiSw | L_ATCU | Deleted Signal
23.09.01 |  | 시그널삭제 | Local_HS | L_HKBD | L_CCSP_04 | CCSP_Fr_RrMultiAutoLoSw | L_ATCU | Deleted Signal
23.09.01 |  | 시그널삭제 | Local_HS | L_HKBD | L_CCSP_04 | CCSP_Fr_RrMultiAutoMidSw | L_ATCU | Deleted Signal
23.09.01 |  | 시그널삭제 | Local_HS | L_HKBD | L_CCSP_04 | CCSP_Fr_RrOffSw | L_ATCU | Deleted Signal
23.09.01 |  | 시그널삭제 | Local_HS | L_HKBD | L_CCSP_04 | CCSP_Fr_RrRhModDnSw | L_ATCU | Deleted Signal
23.09.01 |  | 시그널삭제 | Local_HS | L_HKBD | L_CCSP_04 | CCSP_Fr_RrRhModFlrSw | L_ATCU | Deleted Signal
23.09.01 |  | 시그널삭제 | Local_HS | L_HKBD | L_CCSP_04 | CCSP_Fr_RrRhModUpSw | L_ATCU | Deleted Signal
23.09.01 |  | 시그널삭제 | Local_HS | L_HKBD | L_CCSP_04 | CCSP_Fr_RrRhModVntSw | L_ATCU | Deleted Signal
23.09.01 |  | 시그널삭제 | Local_HS | L_HKBD | L_CCSP_04 | CCSP_Fr_RrRhStCoolSw | L_ATCU | Deleted Signal
23.09.01 |  | 시그널삭제 | Local_HS | L_HKBD | L_CCSP_04 | CCSP_Fr_RrRhStHeatCoolDnSw | L_ATCU | Deleted Signal
23.09.01 |  | 시그널삭제 | Local_HS | L_HKBD | L_CCSP_04 | CCSP_Fr_RrRhStHeatCoolUpSw | L_ATCU | Deleted Signal
23.09.01 |  | 시그널삭제 | Local_HS | L_HKBD | L_CCSP_04 | CCSP_Fr_RrRhStHeatSw | L_ATCU | Deleted Signal
23.09.01 |  | 시그널삭제 | Local_HS | L_HKBD | L_CCSP_04 | CCSP_Fr_RrSyncSw | L_ATCU | Deleted Signal
23.09.01 |  | 시그널삭제 | Local_HS | L_HKBD | L_CCSP_04 | CCSP_Fr_RrTempClickCnt | L_ATCU | Deleted Signal
23.09.01 |  | 시그널삭제 | Local_HS | L_HKBD | L_CCSP_04 | CCSP_Fr_RrTempDnSw | L_ATCU | Deleted Signal
23.09.01 |  | 시그널삭제 | Local_HS | L_HKBD | L_CCSP_04 | CCSP_Fr_RrTempUpSw | L_ATCU | Deleted Signal
23.09.01 |  | 메시지추가 | Local_HS | L_HKBD | L_HKBD_05 |  |  | Added Messages
23.09.01 |  | 메시지삭제 | Local_HS | L_HKBD | L_CCSP_05 |  |  | Deleted Message
23.09.01 |  | 시그널추가 | Local_HS | L_HKBD | L_HKBD_05 | HKBD_Fr_3rdRrMultiAutoSw | L_ATCU | Added Signal
23.09.01 |  | 시그널추가 | Local_HS | L_HKBD | L_HKBD_05 | HKBD_Fr_3rdRrModVntSw | L_ATCU | Added Signal
23.09.01 |  | 시그널추가 | Local_HS | L_HKBD | L_HKBD_05 | HKBD_Fr_3rdRrModUpSw | L_ATCU | Added Signal
23.09.01 |  | 시그널추가 | Local_HS | L_HKBD | L_HKBD_05 | HKBD_Fr_3rdRrModSw | L_ATCU | Added Signal
23.09.01 |  | 시그널추가 | Local_HS | L_HKBD | L_HKBD_05 | HKBD_Fr_3rdRrModFlrSw | L_ATCU | Added Signal
23.09.01 |  | 시그널추가 | Local_HS | L_HKBD | L_HKBD_05 | HKBD_Fr_3rdRrModDnSw | L_ATCU | Added Signal
23.09.01 |  | 시그널추가 | Local_HS | L_HKBD | L_HKBD_05 | HKBD_Fr_3rdRrModBiLvlSw | L_ATCU | Added Signal
23.09.01 |  | 시그널추가 | Local_HS | L_HKBD | L_HKBD_05 | HKBD_Fr_3rdRrLockSw | L_ATCU | Added Signal
23.09.01 |  | 시그널추가 | Local_HS | L_HKBD | L_HKBD_05 | HKBD_Fr_3rdRrBlwUpSw | L_ATCU | Added Signal
23.09.01 |  | 시그널추가 | Local_HS | L_HKBD | L_HKBD_05 | HKBD_Fr_3rdRrBlwSet | L_ATCU | Added Signal
23.09.01 |  | 시그널추가 | Local_HS | L_HKBD | L_HKBD_05 | HKBD_Fr_RrPsAutoSw | L_ATCU | Added Signal
23.09.01 |  | 시그널추가 | Local_HS | L_HKBD | L_HKBD_05 | HKBD_FrRrTglSet | L_ATCU | Added Signal
23.09.01 |  | 시그널추가 | Local_HS | L_HKBD | L_HKBD_05 | HKBD_Fr_3rdRrSyncSw | L_ATCU | Added Signal
23.09.01 |  | 시그널추가 | Local_HS | L_HKBD | L_HKBD_05 | HKBD_Fr_3rdRrTempDnSw | L_ATCU | Added Signal
23.09.01 |  | 시그널추가 | Local_HS | L_HKBD | L_HKBD_05 | HKBD_Fr_3rdRrTempUpSw | L_ATCU | Added Signal
23.09.01 |  | 시그널추가 | Local_HS | L_HKBD | L_HKBD_05 | HKBD_Fr_3rdRrAutoSw | L_ATCU | Added Signal
23.09.01 |  | 시그널추가 | Local_HS | L_HKBD | L_HKBD_05 | HKBD_Fr_3rdRrBlwDnOffSw | L_ATCU | Added Signal
23.09.01 |  | 시그널추가 | Local_HS | L_HKBD | L_HKBD_05 | HKBD_Fr_3rdRrBlwDnSw | L_ATCU | Added Signal
23.09.01 |  | 시그널추가 | Local_HS | L_HKBD | L_HKBD_05 | HKBD_Fr_RrOnOffSet | L_ATCU | Added Signal
23.09.01 |  | 시그널추가 | Local_HS | L_HKBD | L_HKBD_05 | HKBD_Fr_OnOffSet | L_ATCU | Added Signal
23.09.01 |  | 시그널추가 | Local_HS | L_HKBD | L_HKBD_05 | HKBD_Fr_RrPsMultiAutoSw | L_ATCU | Added Signal
23.09.01 |  | 시그널추가 | Local_HS | L_HKBD | L_HKBD_05 | HKBD_FrRrScrnSet | L_ATCU | Added Signal
23.09.01 |  | 시그널추가 | Local_HS | L_HKBD | L_HKBD_05 | HKBD_Fr_3rdRrOnOffSet | L_ATCU | Added Signal
23.09.01 |  | 시그널추가 | Local_HS | L_HKBD | L_HKBD_05 | HKBD_Fr_3rdRrOffSw | L_ATCU | Added Signal
23.09.01 |  | 시그널삭제 | Local_HS | L_HKBD | L_CCSP_05 | CCSP_Fr_3rdRrBlwDragStep | L_ATCU | Deleted Signal
23.09.01 |  | 시그널삭제 | Local_HS | L_HKBD | L_CCSP_05 | CCSP_Fr_3rdRrTempUpSw | L_ATCU | Deleted Signal
23.09.01 |  | 시그널삭제 | Local_HS | L_HKBD | L_CCSP_05 | CCSP_Fr_3rdRrTempDnSw | L_ATCU | Deleted Signal
23.09.01 |  | 시그널삭제 | Local_HS | L_HKBD | L_CCSP_05 | CCSP_Fr_3rdRrTempClickCnt | L_ATCU | Deleted Signal
23.09.01 |  | 시그널삭제 | Local_HS | L_HKBD | L_CCSP_05 | CCSP_Fr_3rdRrSyncSw | L_ATCU | Deleted Signal
23.09.01 |  | 시그널삭제 | Local_HS | L_HKBD | L_CCSP_05 | CCSP_Fr_3rdRrOffSw | L_ATCU | Deleted Signal
23.09.01 |  | 시그널삭제 | Local_HS | L_HKBD | L_CCSP_05 | CCSP_Fr_3rdRrMultiAutoMidSw | L_ATCU | Deleted Signal
23.09.01 |  | 시그널삭제 | Local_HS | L_HKBD | L_CCSP_05 | CCSP_Fr_3rdRrMultiAutoLoSw | L_ATCU | Deleted Signal
23.09.01 |  | 시그널삭제 | Local_HS | L_HKBD | L_CCSP_05 | CCSP_Fr_3rdRrMultiAutoHiSw | L_ATCU | Deleted Signal
23.09.01 |  | 시그널삭제 | Local_HS | L_HKBD | L_CCSP_05 | CCSP_Fr_3rdRrModVntSw | L_ATCU | Deleted Signal
23.09.01 |  | 시그널삭제 | Local_HS | L_HKBD | L_CCSP_05 | CCSP_Fr_3rdRrModUpSw | L_ATCU | Deleted Signal
23.09.01 |  | 시그널삭제 | Local_HS | L_HKBD | L_CCSP_05 | CCSP_Fr_3rdRrModFlrSw | L_ATCU | Deleted Signal
23.09.01 |  | 시그널삭제 | Local_HS | L_HKBD | L_CCSP_05 | CCSP_Fr_3rdRrModDnSw | L_ATCU | Deleted Signal
23.09.01 |  | 시그널삭제 | Local_HS | L_HKBD | L_CCSP_05 | CCSP_Fr_3rdRrLockSw | L_ATCU | Deleted Signal
23.09.01 |  | 시그널삭제 | Local_HS | L_HKBD | L_CCSP_05 | CCSP_Fr_3rdRrBlwUpSw | L_ATCU | Deleted Signal
23.09.01 |  | 시그널삭제 | Local_HS | L_HKBD | L_CCSP_05 | CCSP_Fr_3rdRrAutoSw | L_ATCU | Deleted Signal
23.09.01 |  | 시그널삭제 | Local_HS | L_HKBD | L_CCSP_05 | CCSP_Fr_3rdRrBlwClickCnt | L_ATCU | Deleted Signal
23.09.01 |  | 시그널삭제 | Local_HS | L_HKBD | L_CCSP_05 | CCSP_Fr_3rdRrBlwDnSw | L_ATCU | Deleted Signal
23.09.01 |  | 시그널삭제 | Local_HS | L_HKBD | L_CCSP_05 | CCSP_Fr_3rdRrBlwDnOffSw | L_ATCU | Deleted Signal
23.09.01 |  | 메시지추가 | Local_HS | L_HKBD | L_HKBD_06 |  |  | Added Messages
23.09.01 |  | 메시지삭제 | Local_HS | L_HKBD | L_CCSP_06 |  |  | Deleted Message
23.09.01 |  | 시그널추가 | Local_HS | L_HKBD | L_HKBD_06 | HKBD_SwBtnTyp | L_ATCU | Added Signal
23.09.01 |  | 시그널삭제 | Local_HS | L_HKBD | L_CCSP_06 | CCSP_SwBtnTyp | L_ATCU | Deleted Signal
23.09.01 |  | 메시지추가 | Local_HS | L_HKBD | L_HKBD_07 |  |  | Added Messages
23.09.01 |  | 시그널추가 | Local_HS | L_HKBD | L_HKBD_07 | HKBD_Fr_3rdTempKnobCnt | L_ATCU | Added Signal
23.09.01 |  | 시그널추가 | Local_HS | L_HKBD | L_HKBD_07 | HKBD_Fr_RrBlwKnobCnt | L_ATCU | Added Signal
23.09.01 |  | 시그널추가 | Local_HS | L_HKBD | L_HKBD_07 | HKBD_Fr_RrTempKnobCnt | L_ATCU | Added Signal
23.09.01 |  | 시그널추가 | Local_HS | L_HKBD | L_HKBD_07 | HKBD_Fr_3rdBlwKnobCnt | L_ATCU | Added Signal
23.09.01 |  | 시그널추가 | Local_HS | L_HKBD | L_HKBD_07 | HKBD_Fr_3rdRrBlwClickCnt | L_ATCU | Added Signal
23.09.01 |  | 시그널추가 | Local_HS | L_HKBD | L_HKBD_07 | HKBD_Fr_3rdRrTempClickCnt | L_ATCU | Added Signal
23.09.01 |  | 시그널추가 | Local_HS | L_HKBD | L_HKBD_07 | HKBD_Fr_RrPsTempClickCnt | L_ATCU | Added Signal
23.09.01 |  | 시그널추가 | Local_HS | L_HKBD | L_HKBD_07 | HKBD_Fr_RrPsBlwClickCnt | L_ATCU | Added Signal
23.09.01 |  | 시그널추가 | Local_HS | L_HKBD | L_HKBD_07 | HKBD_Fr_RrDrTempClickCnt | L_ATCU | Added Signal
23.09.01 |  | 시그널추가 | Local_HS | L_HKBD | L_HKBD_07 | HKBD_Fr_RrDrBlwClickCnt | L_ATCU | Added Signal
23.09.01 |  | 메시지추가 | Local_HS | L_HKBD | L_HKBD_08 |  |  | Added Messages
23.09.01 |  | 시그널추가 | Local_HS | L_HKBD | L_HKBD_08 | HKBD_Fr_IncarRaw | L_ATCU | Added Signal
23.09.01 |  | 메시지수정 | Local_HS | L_PCM | L_PCM_01 |  |  | OUTPUT_PERIOD : 10->20,
23.09.01 |  | 시그널수정 | Local_HS | L_PCM | L_PCM_01 | PCM_Cart2GenuinePart | L_ATCU
23.09.01 |  | 시그널수정 | Local_HS | L_PCM | L_PCM_01 | PCM_Cart2Kinds | L_ATCU
23.09.01 |  | 시그널수정 | Local_HS | L_PCM | L_PCM_01 | PCM_Cart2Sta | L_ATCU
23.09.01 |  | 시그널수정 | Local_HS | L_PCM | L_PCM_01 | PCM_Cart1Sta | L_ATCU
23.09.01 |  | 시그널수정 | Local_HS | L_PCM | L_PCM_01 | PCM_Cart1Kinds | L_ATCU
23.09.01 |  | 시그널수정 | Local_HS | L_PCM | L_PCM_01 | PCM_Cart1GenuinePart | L_ATCU
23.09.01 |  | 시그널수정 | Local_HS | L_PCM | L_PCM_01 | PCM_Blwr2Sta | L_ATCU
23.09.01 |  | 시그널수정 | Local_HS | L_PCM | L_PCM_01 | PCM_Blwr2SpdFB | L_ATCU
23.09.01 |  | 시그널수정 | Local_HS | L_PCM | L_PCM_01 | PCM_Blwr2FailUnderVtg | L_ATCU
23.09.01 |  | 시그널수정 | Local_HS | L_PCM | L_PCM_01 | PCM_Blwr2FailOverVtg | L_ATCU
23.09.01 |  | 시그널수정 | Local_HS | L_PCM | L_PCM_01 | PCM_Blwr2FailOverTemp | L_ATCU
23.09.01 |  | 시그널수정 | Local_HS | L_PCM | L_PCM_01 | PCM_Blwr2FailOverCurrent | L_ATCU
23.09.01 |  | 시그널수정 | Local_HS | L_PCM | L_PCM_01 | PCM_Blwr2FailMtrLck | L_ATCU
23.09.01 |  | 시그널수정 | Local_HS | L_PCM | L_PCM_01 | PCM_Blwr2FailCircuitShrt | L_ATCU
23.09.01 |  | 시그널수정 | Local_HS | L_PCM | L_PCM_01 | PCM_Blwr1Sta | L_ATCU
23.09.01 |  | 시그널수정 | Local_HS | L_PCM | L_PCM_01 | PCM_Blwr1SpdFB | L_ATCU
23.09.01 |  | 시그널수정 | Local_HS | L_PCM | L_PCM_01 | PCM_Blwr1FailUnderVtg | L_ATCU
23.09.01 |  | 시그널수정 | Local_HS | L_PCM | L_PCM_01 | PCM_Blwr1FailOverVtg | L_ATCU
23.09.01 |  | 시그널수정 | Local_HS | L_PCM | L_PCM_01 | PCM_ActFailMtrOpnShrt | L_ATCU
23.09.01 |  | 시그널수정 | Local_HS | L_PCM | L_PCM_01 | PCM_ActFailMtrOverTemp | L_ATCU
23.09.01 |  | 시그널수정 | Local_HS | L_PCM | L_PCM_01 | PCM_ActFailStall | L_ATCU
23.09.01 |  | 시그널수정 | Local_HS | L_PCM | L_PCM_01 | PCM_ActFaillnVtg | L_ATCU
23.09.01 |  | 시그널수정 | Local_HS | L_PCM | L_PCM_01 | PCM_ActPosFB | L_ATCU
23.09.01 |  | 시그널수정 | Local_HS | L_PCM | L_PCM_01 | PCM_ActSpdFB_RPM | L_ATCU
23.09.01 |  | 시그널수정 | Local_HS | L_PCM | L_PCM_01 | PCM_ActSta | L_ATCU
23.09.01 |  | 시그널수정 | Local_HS | L_PCM | L_PCM_01 | PCM_Blwr1FailCircuitShrt | L_ATCU
23.09.01 |  | 시그널수정 | Local_HS | L_PCM | L_PCM_01 | PCM_Blwr1FailMtrLck | L_ATCU
23.09.01 |  | 시그널수정 | Local_HS | L_PCM | L_PCM_01 | PCM_Blwr1FailOverCurrent | L_ATCU
23.09.01 |  | 시그널수정 | Local_HS | L_PCM | L_PCM_01 | PCM_Blwr1FailOverTemp | L_ATCU
23.09.01 |  | 메시지수정 | Local_HS | L_PCM | L_PCM_02 |  |  | Detail Send Type : P->PE, OUTPUT_PERIOD : 10->500,
23.09.01 |  | 시그널수정 | Local_HS | L_PCM | L_PCM_02 | PCM_Cart1UsdMon | L_ATCU
23.09.01 |  | 시그널수정 | Local_HS | L_PCM | L_PCM_02 | PCM_Cart1UsdYrPre2 | L_ATCU
23.09.01 |  | 시그널수정 | Local_HS | L_PCM | L_PCM_02 | PCM_Cart1UsedYrPost2 | L_ATCU
23.09.01 |  | 시그널수정 | Local_HS | L_PCM | L_PCM_02 | PCM_Cart1VectorY | L_ATCU
23.09.01 |  | 시그널수정 | Local_HS | L_PCM | L_PCM_02 | PCM_Cart1UsdDay | L_ATCU
23.09.01 |  | 시그널수정 | Local_HS | L_PCM | L_PCM_02 | PCM_Cart1VectorX | L_ATCU
23.09.01 |  | 시그널수정 | Local_HS | L_PCM | L_PCM_02 | PCM_Cart1Rmn | L_ATCU
23.09.01 |  | 메시지수정 | Local_HS | L_PCM | L_PCM_03 |  |  | Detail Send Type : P->PE, OUTPUT_PERIOD : 10->500,
23.09.01 |  | 시그널수정 | Local_HS | L_PCM | L_PCM_03 | PCM_Cart2Rmn | L_ATCU
23.09.01 |  | 시그널수정 | Local_HS | L_PCM | L_PCM_03 | PCM_Cart2UsdDay | L_ATCU
23.09.01 |  | 시그널수정 | Local_HS | L_PCM | L_PCM_03 | PCM_Cart2UsdMon | L_ATCU
23.09.01 |  | 시그널수정 | Local_HS | L_PCM | L_PCM_03 | PCM_Cart2UsdYrPre2 | L_ATCU
23.09.01 |  | 시그널수정 | Local_HS | L_PCM | L_PCM_03 | PCM_Cart2UsedYrPost2 | L_ATCU
23.09.01 |  | 시그널수정 | Local_HS | L_PCM | L_PCM_03 | PCM_Cart2VectorX | L_ATCU
23.09.01 |  | 시그널수정 | Local_HS | L_PCM | L_PCM_03 | PCM_Cart2VectorY | L_ATCU
23.09.01 |  | 메시지수정 | Local_HS | L_RHPTC | L_RHPTC_01 |  |  | OUTPUT_PERIOD : 10->20,
23.09.01 |  | 시그널수정 | Local_HS | L_RHPTC | L_RHPTC_01 | RHPTC_RoofDutyFB_Pec | L_ATCU
23.09.01 |  | 시그널수정 | Local_HS | L_RHPTC | L_RHPTC_01 | RHPTC_RoofDutyFB_IGBT | L_ATCU
23.09.01 |  | 시그널수정 | Local_HS | L_RHPTC | L_RHPTC_01 | RHPTC_RoofCuRoofent_A | L_ATCU
23.09.01 |  | 시그널수정 | Local_HS | L_RHPTC | L_RHPTC_01 | RHPTC_RoofCoreTemp_C | L_ATCU
23.09.01 |  | 시그널수정 | Local_HS | L_RHPTC | L_RHPTC_01 | RHPTC_RoofOpSta | L_ATCU
23.09.01 |  | 시그널수정 | Local_HS | L_RHPTC | L_RHPTC_01 | RHPTC_RoofCtrlTyp | L_ATCU
23.09.01 |  | 시그널수정 | Local_HS | L_RHPTC | L_RHPTC_01 | RHPTC_RoofCnsmptPwr_W | L_ATCU
23.09.01 |  | 시그널수정 | Local_HS | L_RHPTC | L_RHPTC_01 | RHPTC_RoofVoltage_V | L_ATCU
23.09.01 |  | 시그널수정 | Local_HS | L_RHPTC | L_RHPTC_01 | RHPTC_RoofRdySta | L_ATCU
23.09.01 |  | 시그널삭제 | Local_HS | L_RHPTC | L_RHPTC_01 | RHPTC_RoofPtcIntLckSta | L_ATCU | Deleted Signal
23.09.01 |  | 메시지수정 | Local_HS | L_RHPTC | L_RHPTC_02 |  |  | OUTPUT_PERIOD : 10->20,
23.09.01 |  | 시그널수정 | Local_HS | L_RHPTC | L_RHPTC_02 | RHPTC_RoofSwVer | L_ATCU
23.09.01 |  | 시그널수정 | Local_HS | L_RHPTC | L_RHPTC_02 | RHPTC_RoofLtdOpCause | L_ATCU
23.09.01 |  | 시그널수정 | Local_HS | L_RHPTC | L_RHPTC_02 | RHPTC_RoofFltThermalShutDn | L_ATCU
23.09.01 |  | 시그널수정 | Local_HS | L_RHPTC | L_RHPTC_02 | RHPTC_RoofFltPcbThermalShutDn | L_ATCU
23.09.01 |  | 시그널수정 | Local_HS | L_RHPTC | L_RHPTC_02 | RHPTC_RoofFltOverCuRoofent | L_ATCU
23.09.01 |  | 시그널수정 | Local_HS | L_RHPTC | L_RHPTC_02 | RHPTC_RoofFltLVLow | L_ATCU
23.09.01 |  | 시그널수정 | Local_HS | L_RHPTC | L_RHPTC_02 | RHPTC_RoofFltMsgTmOutATCU | L_ATCU
23.09.01 |  | 시그널수정 | Local_HS | L_RHPTC | L_RHPTC_02 | RHPTC_RoofFltLVHigh | L_ATCU
23.09.01 |  | 시그널수정 | Local_HS | L_RHPTC | L_RHPTC_02 | RHPTC_RoofFltHVLow | L_ATCU
23.09.01 |  | 시그널수정 | Local_HS | L_RHPTC | L_RHPTC_02 | RHPTC_RoofFltHVHigh | L_ATCU
23.09.01 |  | 시그널수정 | Local_HS | L_RHPTC | L_RHPTC_02 | RHPTC_RoofFlt | L_ATCU
23.09.01 |  | 시그널수정 | Local_HS | L_RHPTC | L_RHPTC_02 | RHPTC_RoofFailPcbTempSnr | L_ATCU
23.09.01 |  | 시그널수정 | Local_HS | L_RHPTC | L_RHPTC_02 | RHPTC_RoofFailOpenLoad | L_ATCU
23.09.01 |  | 시그널수정 | Local_HS | L_RHPTC | L_RHPTC_02 | RHPTC_RoofFailLVSnr | L_ATCU
23.09.01 |  | 시그널수정 | Local_HS | L_RHPTC | L_RHPTC_02 | RHPTC_RoofFailIGBT | L_ATCU
23.09.01 |  | 시그널수정 | Local_HS | L_RHPTC | L_RHPTC_02 | RHPTC_RoofFailHVSnr | L_ATCU
23.09.01 |  | 시그널수정 | Local_HS | L_RHPTC | L_RHPTC_02 | RHPTC_RoofFailCuRoofentSnr | L_ATCU
23.09.01 |  | 시그널수정 | Local_HS | L_RHPTC | L_RHPTC_02 | RHPTC_RoofFailCoreTempSnr | L_ATCU
23.09.01 |  | 시그널수정 | Local_HS | L_RHPTC | L_RHPTC_02 | RHPTC_IntlkSta | L_ATCU
23.09.01 |  | 시그널수정 | Local_HS | L_RHPTC | L_RHPTC_02 | RHPTC_CnsmptPwrTtl_W | L_ATCU
23.09.01 |  | 메시지수정 | Local_HS | L_RHPTC | L_RHPTC_03 |  |  | OUTPUT_PERIOD : 10->20,
23.09.01 |  | 시그널수정 | Local_HS | L_RHPTC | L_RHPTC_03 | RHPTC_FlrDutyFB_IGBT | L_ATCU
23.09.01 |  | 시그널수정 | Local_HS | L_RHPTC | L_RHPTC_03 | RHPTC_FlrCuFlrent_A | L_ATCU
23.09.01 |  | 시그널수정 | Local_HS | L_RHPTC | L_RHPTC_03 | RHPTC_FlrCtrlTyp | L_ATCU
23.09.01 |  | 시그널수정 | Local_HS | L_RHPTC | L_RHPTC_03 | RHPTC_FlrOpSta | L_ATCU
23.09.01 |  | 시그널수정 | Local_HS | L_RHPTC | L_RHPTC_03 | RHPTC_FlrCnsmptPwr_W | L_ATCU
23.09.01 |  | 시그널수정 | Local_HS | L_RHPTC | L_RHPTC_03 | RHPTC_FlrDutyFB_Pec | L_ATCU
23.09.01 |  | 시그널수정 | Local_HS | L_RHPTC | L_RHPTC_03 | RHPTC_FlrCoreTemp_C | L_ATCU
23.09.01 |  | 시그널수정 | Local_HS | L_RHPTC | L_RHPTC_03 | RHPTC_FlrVoltage_V | L_ATCU
23.09.01 |  | 시그널수정 | Local_HS | L_RHPTC | L_RHPTC_03 | RHPTC_FlrRdySta | L_ATCU
23.09.01 |  | 메시지수정 | Local_HS | L_RHPTC | L_RHPTC_04 |  |  | OUTPUT_PERIOD : 10->20,
23.09.01 |  | 시그널수정 | Local_HS | L_RHPTC | L_RHPTC_04 | RHPTC_FlrFltHVLow | L_ATCU
23.09.01 |  | 시그널수정 | Local_HS | L_RHPTC | L_RHPTC_04 | RHPTC_FlrFltHVHigh | L_ATCU
23.09.01 |  | 시그널수정 | Local_HS | L_RHPTC | L_RHPTC_04 | RHPTC_FlrFlt | L_ATCU
23.09.01 |  | 시그널수정 | Local_HS | L_RHPTC | L_RHPTC_04 | RHPTC_FlrFailPcbTempSnr | L_ATCU
23.09.01 |  | 시그널수정 | Local_HS | L_RHPTC | L_RHPTC_04 | RHPTC_FlrFailOpenLoad | L_ATCU
23.09.01 |  | 시그널수정 | Local_HS | L_RHPTC | L_RHPTC_04 | RHPTC_FlrrFailCoreTempSnr | L_ATCU
23.09.01 |  | 시그널수정 | Local_HS | L_RHPTC | L_RHPTC_04 | RHPTC_FlrFltLVHigh | L_ATCU
23.09.01 |  | 시그널수정 | Local_HS | L_RHPTC | L_RHPTC_04 | RHPTC_FlrFltLVLow | L_ATCU
23.09.01 |  | 시그널수정 | Local_HS | L_RHPTC | L_RHPTC_04 | RHPTC_FlrFltMsgTmOutATCU | L_ATCU
23.09.01 |  | 시그널수정 | Local_HS | L_RHPTC | L_RHPTC_04 | RHPTC_FlrFltOverCuFLRent | L_ATCU
23.09.01 |  | 시그널수정 | Local_HS | L_RHPTC | L_RHPTC_04 | RHPTC_FlrFltPcbThermalShutDn | L_ATCU
23.09.01 |  | 시그널수정 | Local_HS | L_RHPTC | L_RHPTC_04 | RHPTC_FlrFltThermalShutDn | L_ATCU
23.09.01 |  | 시그널수정 | Local_HS | L_RHPTC | L_RHPTC_04 | RHPTC_FlrFailLVSnr | L_ATCU
23.09.01 |  | 시그널수정 | Local_HS | L_RHPTC | L_RHPTC_04 | RHPTC_FlrFailIGBT | L_ATCU
23.09.01 |  | 시그널수정 | Local_HS | L_RHPTC | L_RHPTC_04 | RHPTC_FlrFailHVSnr | L_ATCU
23.09.01 |  | 시그널수정 | Local_HS | L_RHPTC | L_RHPTC_04 | RHPTC_FlrFailCuFLRentSnr | L_ATCU
23.09.01 |  | 시그널수정 | Local_HS | L_RHPTC | L_RHPTC_04 | RHPTC_FlrLtdOpCause | L_ATCU
23.09.01 |  | 시그널수정 | Local_HS | L_RHPTC | L_RHPTC_04 | RHPTC_FlrSwrVer | L_ATCU
23.05.01 |  | 시그널수정 | Local_HS | L_2HKBD | L_2CSP_03 | L_2CSP_SwBtnTyp | L_ATCU
23.05.01 |  | 시그널수정 | Local_HS | L_3HKBD | L_3CSP_03 | L_3CSP_SwBtnTyp | L_ATCU
23.05.01 |  | 시그널수정 | Local_HS | L_ATCU | L_ATCU_01 | ATCU_Typ3 | L_CCSP
23.05.01 |  | 시그널수정 | Local_HS | L_HKBD | L_CCSP_06 | CCSP_SwBtnTyp | L_ATCU
23.02.01 |  | 메시지추가 | Local_HS | L_2HKBD | L_2CSP_03 |  |  | Added Messages
23.02.01 |  | 시그널추가 | Local_HS | L_2HKBD | L_2CSP_03 | L_2CSP_SwBtnTyp | L_ATCU | Added Signal
23.02.01 |  | 메시지추가 | Local_HS | L_3HKBD | L_3CSP_03 |  |  | Added Messages
23.02.01 |  | 시그널추가 | Local_HS | L_3HKBD | L_3CSP_03 | L_3CSP_SwBtnTyp | L_ATCU | Added Signal
23.02.01 |  | 시그널수정 | Local_HS | L_ATCU | L_ATCU_01 | ATCU_Typ1 | L_CCSP
23.02.01 |  | 시그널추가 | Local_HS | L_ATCU | L_ATCU_08 | ATCU_Drv_SeatOptSta | L_2CSP,L_3CSP,L_CCSP | Added Signal
23.02.01 |  | 시그널추가 | Local_HS | L_ATCU | L_ATCU_08 | ATCU_Ast_SeatOptSta | L_2CSP,L_3CSP,L_CCSP | Added Signal
23.02.01 |  | 시그널추가 | Local_HS | L_ATCU | L_ATCU_08 | ATCU_RL_SeatOptSta | L_2CSP,L_3CSP,L_CCSP | Added Signal
23.02.01 |  | 시그널추가 | Local_HS | L_ATCU | L_ATCU_08 | ATCU_RR_SeatOptSta | L_2CSP,L_3CSP,L_CCSP | Added Signal
23.02.01 |  | 시그널추가 | Local_HS | L_FHPTC | L_FHPTC_02 | FHPTC_IntlkSta | L_ATCU | Added Signal
23.02.01 |  | 시그널추가 | Local_HS | L_HKBD | L_CCSP_02 | CCSP_Fr_DrAutoUpSw | L_ATCU | Added Signal
23.02.01 |  | 시그널추가 | Local_HS | L_HKBD | L_CCSP_02 | CCSP_Fr_DrAutoDnSw | L_ATCU | Added Signal
23.02.01 |  | 시그널수정 | Local_HS | L_HKBD | L_CCSP_03 | CCSP_Typ2 | L_ATCU
23.02.01 |  | 메시지추가 | Local_HS | L_HKBD | L_CCSP_06 |  |  | Added Messages
23.02.01 |  | 시그널추가 | Local_HS | L_HKBD | L_CCSP_06 | CCSP_SwBtnTyp | L_ATCU | Added Signal
23.02.01 |  | 시그널추가 | Local_HS | L_RHPTC | L_RHPTC_02 | RHPTC_IntlkSta | L_ATCU | Added Signal
22.08.01 |  | 시그널추가 | Local_HS | L_ATCU | L_ATCU_08 | ATCU_CampModeSta | L_2CSP,L_3CSP,L_CCSP | Added Signal
22.08.01 |  | 시그널추가 | Local_HS | L_ATCU | L_ATCU_08 | ATCU_UtilModeUsmSta | L_2CSP,L_3CSP,L_CCSP | Added Signal
22.08.01 |  | 시그널추가 | Local_HS | L_ATCU | L_ATCU_08 | ATCU_NotMinModeBrightSta | L_2CSP,L_3CSP,L_CCSP | Added Signal

## PNC Bit Table
PNC | Targe ECU (for body/info R2.0 ECUs, _FD is omitted) | Changelog | Description
1 | All ECUs
2 | CCU,All CCU OTA ECUs
3 | CCU,All INFO (from H_U) OTA ECUs (AMP,CLU_MM,MKBD,RRC,CCP,VESS,ADP,ICC,ETCS,CDU) | 24.09.04: 대상 제어기 명확화
4 | CCU,H_U_MM | 24.09.04: 제어기명 NIDS 일치화
5 | CCU,H_U_MM,CLU_MM | 24.09.04: 제어기명 NIDS 일치화
6 | CCU,H_U_MM,MKBD | 24.09.04: 제어기명 NIDS 일치화
7 | CCU,H_U_MM,RRC | 24.09.04: 제어기명 NIDS 일치화
8 | CCU,H_U_MM,CCP | 24.09.04: 제어기명 NIDS 일치화
9 | CCU,H_U_MM,AMP | 24.09.04: 제어기명 NIDS 일치화
10 | CCU,H_U_MM,VESS | 24.09.04: 제어기명 NIDS 일치화
11 | CCU,H_U_MM,ADP | 24.09.04: 제어기명 NIDS 일치화
12 | CCU,H_U_MM,ICC | 24.09.04: 제어기명 NIDS 일치화
13 | CCU,H_U_MM,ETCS | 24.09.04: 제어기명 NIDS 일치화
14 | CCU,H_U_MM,CDU | 24.09.04: 제어기명 NIDS 일치화
15 | CCU,SAC
16 | CCU,RR_MCU
17 | Reserved
18 | Reserved
19 | Reserved
20 | Reserved
21 | Reserved
22 | Reserved
23 | Reserved
24 | CCU,PRAC
25 | CCU,ATS,CTS | 24.09.04: 제어기명 NIDS 일치화
26 | Reserved
27 | Reserved
28 | Reserved
29 | Reserved
30 | Reserved
31 | Reserved
32 | CCU,All HS/FD-M ECUs |  | [Transmission] Only CCU sets PNC_32 when it sends NM messages periodically in M-CAN channel [Reception] CCU and All M-CAN ECUs monitor PNC_32
33 | CCU,CCSP,HKBD | 24.09.04: 제어기명 NIDS 일치화
34 | CCU,OPU
35 | CCU,VCU,HCU (확인 필요) | 24.09.04: VDCU는 NIDS 상 미존재 제어기, 이력 확인 필요
36 | CCU,EMS
37 | CCU,TCU
38 | CCU,ACU
39 | CCU,ESC
40 | CCU,MDPS,SFA
41 | CCU,ECS | 24.09.04: NIDS에 없는 제어기명
42 | CCU,SBW
43 | CCU,RWS
44 | CCU,BMS
45 | CCU,RGW,MDPS_R2,SFA_R2 | 24.09.04: 제어기명 NIDS 일치화
46 | CCU,AWD
47 | CCU,LSD | 24.09.04: 제어기명 NIDS 일치화
48 | CCU,DCU
49 | CCU,ADAS_DRV | 24.09.04: 자율주행 플랫폼 변경으로 ADAD_DRV/PRK2 삭제
50 | CCU,ADAS_PRK | 24.09.04: 자율주행 플랫폼 변경으로 ADAD_DRV/PRK2 삭제
51 | Reserved | 29.09.01: 자율주행 플랫폼 변경으로 HDM 삭제
52 | CCU,RCU
53 | CCU,BLTN_CAM
54 | CCU,ccRC
55 | CCU,FR_CMR
56 | CCU,OBC,ICCU | 24.09.04: 제어기명 NIDS 일치화
57 | CCU,CDCU
58 | CCU,FCU
59 | CCU,ODS
60 | CCU (FD-G) |  | CCU sets PNC_60 when it sends NM messages periodically in G-CAN channel
61 | CCU (FD-E) |  | CCU sets PNC_61 when it sends NM messages periodically in E-CAN channel
62 | CCU (FD-P1) |  | CCU sets PNC_62 when it sends NM messages periodically in P1-CAN channel
63 | CCU (FD-C) |  | CCU sets PNC_63 when it sends NM messages periodically in C-CAN channel
64 | CCU (FD-P2) |  | CCU sets PNC_64 when it sends NM messages periodically in P2-CAN channel
65 | CCU,R_MCU | 24.09.04: 제어기명 NIDS 일치화
66 | CCU,F_MCU,LDC | 24.09.04: 제어기명 NIDS 일치화
67 | CCU,V2LC
68 | CCU,V2LC_SUB
69 | CCU,SCU_FF
70 | CCU,DATC | 24.09.04: 제어기명 NIDS 일치화
71 | CCU,FSVM
72 | CCU,VCMS | 24.09.04: VCMS가 타입이 2 가지인지? 구분 실익이 있는지? 25.02.04: VCMS-CCM은 단순 패키징 통합, 전자적으로는 별개 제어기이므로 PNC 분리가 맞음. 기존 VCMS(CMS) 에서 VCMS 로 변경
73 | CCU,CCM | 24.09.04: VCMS가 타입이 2 가지인지? 구분 실익이 있는지? 25.02.04: VCMS-CCM은 단순 패키징 통합, 전자적으로는 별개 제어기이므로 PNC 분리가 맞음. 기존 VCMS(CCM) 에서 CCM 으로 변경
74 | CCU,HMU1
75 | CCU,BPCM
76 | CCU,ICCU2,OBC2 | 24.09.04: 제어기명 NIDS 일치화
77 | CCU,PSU_RR,PSU_RL,PSU Local ECUs (L_MSU_RR,L_MSU_RL,L_MSS_RR,L_MSS_RL) | 24.09.04: 로컬 제어기 명확화
78 | CCU,ALDC
79 | CCU,AHLS
80 | CCU,HCU (확인 필요) | 24.09.04: VDCU는 NIDS 상 미존재 제어기, 이력 확인 필요
81 | CCU,BHDC
82 | CCU,PSD
83 | CCU,HPCU (확인 필요) | 24.09.04: NIDS에 없는 제어기명
84 | CCU,IDC (확인 필요) | 24.09.04: NIDS에 없는 제어기명
85 | CCU,VPC
86 | CCU,WCCU (확인 필요) | 24.09.04: * NM ID 할당 내역 없음
87 | CCU,FACU (확인 필요) | 24.09.04: * NM ID 할당 내역 없음
88 | Reserved
89 | CCU,BDC,BDC-Local ECUs (L_DHL,L_DHR,L_DHRL,L_DHRR,L_ROA,L_ROA_FR,L_SAL,L_TPMS,L_UWB_BLE_MST,L_UWB_BLE_SLV,L_UWB_FL,L_UWB_FR,L_UWB_FRNK,L_UWB_RL,L_UWB_RR,L_UWB_TRNK,L_WPC) | 89번 : BDC 및 BDC 로컬 제어기 OTA용 / 128 : BDC 이하 BDC 로컬 네트워크 독립 W/U용 24.09.04: 로컬 제어기 명확화
90 | CCU,PDC,PDC-Local ECUs (L_LBM) | 90번 : PDC 및 PDC 로컬 제어기 OTA용 / 127 : PDC 이하 PDC 로컬 네트워크 독립 W/U용 24.09.04: 로컬 제어기 명확화
91 | CCU,PDCex
92 | CCU,PTGM | 24.09.04: 제어기명 NIDS 일치화
93 | CCU,FPM
94 | CCU,SBCM_DRV,SBCM_DRV-Local ECUs (L_PDSM_FL/R,RL/R,L_RODS_FL/R,RL/R,L_DHMC_RL/R) | 24.09.04: 로컬 제어기 명확화 25.02.20: ① 제어기 명칭 변경 반영 (DCAS->RODS) ② SBCM_AST/RL/RR 제거- SBCM_DRV 하위 로컬에 존재하지만 메인으로 OTA 진행 하므로 표현 하지 않음
95 | CCU,SBCM_AST
96 | CCU,SBCM_RR
97 | CCU,SBCM_RL
98 | CCU,ILCU_LH
99 | CCU,ILCU_RH
100 | CCU,IRCU_LH
101 | CCU,IRCU_RH
102 | CCU,DSM_LH (확인 필요) | 24.09.04: NIDS에 없는 제어기명
103 | CCU,DSM_RH (확인 필요) | 24.09.04: NIDS에 없는 제어기명
104 | CCU,FRU
105 | CCU,CDM
106 | CCU,SWRC
107 | CCU,HOD
108 | CCU,RCM
109 | CCU,SGU
110 | CCU,WPC | 24.09.04: 제어기명 NIDS 일치화
111 | CCU,PSB
112 | CCU,SCM
113 | CCU,SHVU_FRNT
114 | CCU,SHVU_REAR,SHVU_RR,SHVU_RL | 24.09.04: 제어기명 NIDS 일치화
115 | CCU,PSU_DRV,PSU_DRV-Local ECUs (L_PSS_DRV,L_IMS_SW_DRV) | 24.09.04: 로컬 제어기 명확화
116 | CCU,PSU_AST,PSU_AST-Local ECUs (L_PSS_AST,L_IMS_SW_AST) | 24.09.04: 로컬 제어기 명확화
117 | CCU,ICMU
118 | CCU,PSU_RR,PSU_RR-Local ECUs (L_PSS_RR,L_IMS_SW_RR) | 24.09.04: 로컬 제어기 명확화
119 | CCU,PSU_RL,PSU_RL-Local ECUs (L_PSS_RL,L_IMS_SW_RL) | 24.09.04: 로컬 제어기 명확화
120 | CCU,PSU_3RD,PSU_3RD-Local ECUs (L_3RD_PSS_LUGGAGE) | 24.09.04: 로컬 제어기 명확화
121 | CCU,All HS/FD-B1 ECUs (Default=1) |  | [Transmission] CCU and All B1-CAN ECUs set PNC_121 when it sends NM messages periodically [Reception] CCU and All M-CAN ECUs monitor PNC_121
122 | CCU,All HS/FD-B2 ECUs (Default=1) |  | [Transmission] CCU and All B2-CAN ECUs set PNC_122 when it sends NM messages periodically [Reception] CCU and All M-CAN ECUs monitor PNC_121
123 | CCU,SHVU_3RD
124 | CCU,SAU_DRV,SAU_DRV-Local ECUs (L_SAU_AST,L_SAU_RR,L_SAU_RL)
125 | CCU,ccIC_CMON,H_U_MM,IMON | 24.09.04: 제어기명 NIDS 일치화
126 | CCU (Ethernet) | 24.09.09: 타 도메인 PNC와 명칭 일치화 | CCU sets PNC_126 when it sends NM messages periodically
127 | PDC,PDC-Local ECUs (L_LBM) | 90번 : PDC 및 PDC 로컬 제어기 OTA용 / 127 : PDC 이하 PDC 로컬 네트워크 독립 W/U용 24.09.04: 로컬 제어기 명확화
128 | BDC,BDC-Local ECUs (L_DHL,L_DHR,L_DHRL,L_DHRR,L_ROA,L_ROA_FR,L_SAL,L_TPMS,L_UWB_BLE_MST,L_UWB_BLE_SLV,L_UWB_FL,L_UWB_FR,L_UWB_FRNK,L_UWB_RL,L_UWB_RR,L_UWB_TRNK,L_WPC) | 89번 : BDC 및 BDC 로컬 제어기 OTA용 / 128 : BDC 이하 BDC 로컬 네트워크 독립 W/U용 24.09.04: 로컬 제어기 명확화
129 | CCU,WPC2 | 24.09.04: 제어기명 NIDS 일치화
130 | CCU,SHVU_CCS
131 | CCU,EBB
132 | CCU,MFSW
133 | CCU,SAS (확인 필요) | 24.09.04: * NM ID 할당 내역 없음
134 | CCU,SAS_R2 (확인 필요) | 24.09.04: * NM ID 할당 내역 없음
135 | CCU,RWA
136 | CCU,RWA_R2 | 24.09.04: 제어기명 NIDS 일치화
137 | CCU,BMS_EXT
138 | CCU,BMS_EXT_B1
139 | CCU,ADAS_DRV_Slave1 | 24.09.04: 이더넷 NM PNC 할당 24.09.09: CCU 포함하여 수정
140 | CCU,PWSW
141 | CCU,ADAS_PRK_Slave1 | 24.09.04: 이더넷 NM PNC 할당 24.09.09: CCU 포함하여 수정
142 | CCU,FCS | 24.11.01 할당
143 | CCU,RWPC | 24.11.01 할당
144 | CCU,PIM | 25.01.14 할당 25.02.20 "_FD" 삭제
145 | 회수함 | 25.01.14 할당 - FR_RDR이 FR_CMR 하위 로컬에 위치함 25.02.17 회수 - 박건형 책임 메일 CCU,FR_CMR,FR_RDR
146 | 회수함 | 25.01.14 할당 25.02.17 회수 - 박건형 책임 메일 CCU,FR_CMR,FR_RDR
147 | CCU,SAC,SAC-Local ECU(L_CC) | 25.01.14 할당 25.02.20 "_FD" 삭제
148 | SAC,L_CC | 25.01.14 할당 25.02.20 "_FD" 삭제
149 | CCU,ASC | 25.01.14 할당 25.02.20 "_FD" 삭제
150 | CCU,ITBC | 25.02.20 할당 (23년 ITBC 신청시 OTA 한다고 했으나 PNC 신청 안했음을 확인 함)
151 | CCU,DCM | 25.02.20 할당
| 이 sheet의 PNC 내용은 최신 버전이 아닐수 있습니다. (최신 PNC Table 공유 Confluence와 실시간 연결이 아닌 컨플 내용 수정후 별도로 NIDS에 방영 되는 내용입니다.) 최신 내용은 우측 링크 참조 하시기 바랍니다. | 12. 최신 PNC Table 공유용 - Partial Network 협업 - HMG-Confluence