## 111
■ | STD_LOCAL_ATCU (ID : 111)
| Byte0 | 7 | 6 | 5 | 4 | 3 | 2 | 1 | 0
|  | 7 | 6 | 5 | 4 | 3 | 2 | 1 | 0
|  | L_ATCU_FHPTCDrTrgtDty |  |  | L_ATCU_DrvrSdTyp |  |  |  | L_ATCU_FHPTCOpPrmssnSta
| Byte1 | 15 | 14 | 13 | 12 | 11 | 10 | 9 | 8
|  | 7 | 6 | 5 | 4 | 3 | 2 | 1 | 0
|  | L_ATCU_FHPTCPassTrgtDty |  |  | L_ATCU_FHPTCDrTrgtDty
| Byte2 | 23 | 22 | 21 | 20 | 19 | 18 | 17 | 16
|  | 7 | 6 | 5 | 4 | 3 | 2 | 1 | 0
|  | L_ATCU_FltMsgTmOutFHPTC2 | L_ATCU_FltMsgTmOutFHPTC1 | L_ATCU_FHPTCDischrgReq | L_ATCU_FHPTCPassTrgtDty
| Byte3 | 31 | 30 | 29 | 28 | 27 | 26 | 25 | 24
|  | 7 | 6 | 5 | 4 | 3 | 2 | 1 | 0
|  | L_ATCU_FrBlwLvlSigVaildSta |  | L_ATCU_FrBlwLvl |  |  |  | L_ATCU_FltMsgTmOutFHPTC4 | L_ATCU_FltMsgTmOutFHPTC3
| Byte4 | 39 | 38 | 37 | 36 | 35 | 34 | 33 | 32
|  | 7 | 6 | 5 | 4 | 3 | 2 | 1 | 0
L_ATCU_FrBlwLvlSigVaildSta
| Byte5 | 47 | 46 | 45 | 44 | 43 | 42 | 41 | 40
|  | 7 | 6 | 5 | 4 | 3 | 2 | 1 | 0
|  | L_ATCU_PassBlwLvl | L_ATCU_FrBlwFltSta
| Byte6 | 55 | 54 | 53 | 52 | 51 | 50 | 49 | 48
|  | 7 | 6 | 5 | 4 | 3 | 2 | 1 | 0
L_ATCU_PassBlwLvl
| Byte7 | 63 | 62 | 61 | 60 | 59 | 58 | 57 | 56
|  | 7 | 6 | 5 | 4 | 3 | 2 | 1 | 0

## 140
■ | STD_LOCAL_ATCU (ID : 140)
| Byte0 | 7 | 6 | 5 | 4 | 3 | 2 | 1 | 0
|  | 7 | 6 | 5 | 4 | 3 | 2 | 1 | 0
|  | FHPTC_DrCoreTemp_C |  |  |  |  | FHPTC_DrOpSta |  | FHPTC_DrRdySta
| Byte1 | 15 | 14 | 13 | 12 | 11 | 10 | 9 | 8
|  | 7 | 6 | 5 | 4 | 3 | 2 | 1 | 0
|  | FHPTC_DrCnsmptPwr_W |  |  |  |  | FHPTC_DrCoreTemp_C
| Byte2 | 23 | 22 | 21 | 20 | 19 | 18 | 17 | 16
|  | 7 | 6 | 5 | 4 | 3 | 2 | 1 | 0
FHPTC_DrCnsmptPwr_W
| Byte3 | 31 | 30 | 29 | 28 | 27 | 26 | 25 | 24
|  | 7 | 6 | 5 | 4 | 3 | 2 | 1 | 0
|  | FHPTC_DrCurrent_A |  |  |  |  | FHPTC_DrCnsmptPwr_W
| Byte4 | 39 | 38 | 37 | 36 | 35 | 34 | 33 | 32
|  | 7 | 6 | 5 | 4 | 3 | 2 | 1 | 0
|  | FHPTC_DrDutyFB_Pec |  |  |  |  | FHPTC_DrCurrent_A
| Byte5 | 47 | 46 | 45 | 44 | 43 | 42 | 41 | 40
|  | 7 | 6 | 5 | 4 | 3 | 2 | 1 | 0
|  | FHPTC_DrDutyFB_IGBT |  |  |  |  | FHPTC_DrDutyFB_Pec
| Byte6 | 55 | 54 | 53 | 52 | 51 | 50 | 49 | 48
|  | 7 | 6 | 5 | 4 | 3 | 2 | 1 | 0
|  | FHPTC_DrCtrlTyp |  |  |  |  | FHPTC_DrDutyFB_IGBT
| Byte7 | 63 | 62 | 61 | 60 | 59 | 58 | 57 | 56
|  | 7 | 6 | 5 | 4 | 3 | 2 | 1 | 0
FHPTC_DrVoltage_V

## 141
■ | STD_LOCAL_ATCU (ID : 141)
| Byte0 | 7 | 6 | 5 | 4 | 3 | 2 | 1 | 0
|  | 7 | 6 | 5 | 4 | 3 | 2 | 1 | 0
|  | FHPTC_DrFltPcbThermalShutDn | FHPTC_DrFltThermalShutDn | FHPTC_DrFltOverCurrent | FHPTC_DrFltHVHigh | FHPTC_DrFltHVLow | FHPTC_DrFltLVHigh | FHPTC_DrFltLVLow | FHPTC_DrFlt
| Byte1 | 15 | 14 | 13 | 12 | 11 | 10 | 9 | 8
|  | 7 | 6 | 5 | 4 | 3 | 2 | 1 | 0
|  | FHPTC_DrFailOpenLoad | FHPTC_DrFailIGBT | FHPTC_DrFailPcbTempSnr | FHPTC_DrFailCoreTempSnr | FHPTC_DrFailCurrentSnr | FHPTC_DrFailLVSnr | FHPTC_DrFailHVSnr | FHPTC_DrFltMsgTmOutATCU
| Byte2 | 23 | 22 | 21 | 20 | 19 | 18 | 17 | 16
|  | 7 | 6 | 5 | 4 | 3 | 2 | 1 | 0
FHPTC_DrLtdOpCause
| Byte3 | 31 | 30 | 29 | 28 | 27 | 26 | 25 | 24
|  | 7 | 6 | 5 | 4 | 3 | 2 | 1 | 0
FHPTC_DrSwVer
| Byte4 | 39 | 38 | 37 | 36 | 35 | 34 | 33 | 32
|  | 7 | 6 | 5 | 4 | 3 | 2 | 1 | 0
FHPTC_ConsumptionPowerTotal_W
| Byte5 | 47 | 46 | 45 | 44 | 43 | 42 | 41 | 40
|  | 7 | 6 | 5 | 4 | 3 | 2 | 1 | 0
FHPTC_ConsumptionPowerTotal_W
| Byte6 | 55 | 54 | 53 | 52 | 51 | 50 | 49 | 48
|  | 7 | 6 | 5 | 4 | 3 | 2 | 1 | 0
FHPTC_IntlkSta
| Byte7 | 63 | 62 | 61 | 60 | 59 | 58 | 57 | 56
|  | 7 | 6 | 5 | 4 | 3 | 2 | 1 | 0

## 142
■ | STD_LOCAL_ATCU (ID : 142)
| Byte0 | 7 | 6 | 5 | 4 | 3 | 2 | 1 | 0
|  | 7 | 6 | 5 | 4 | 3 | 2 | 1 | 0
|  | FHPTC_PassCoreTemp_C | FHPTC_PassCtrlTyp |  |  |  | FHPTC_PassOpSta |  | FHPTC_PassRdySta
| Byte1 | 15 | 14 | 13 | 12 | 11 | 10 | 9 | 8
|  | 7 | 6 | 5 | 4 | 3 | 2 | 1 | 0
|  | FHPTC_PassCnsmptPwr_W | FHPTC_PassCoreTemp_C
| Byte2 | 23 | 22 | 21 | 20 | 19 | 18 | 17 | 16
|  | 7 | 6 | 5 | 4 | 3 | 2 | 1 | 0
FHPTC_PassCnsmptPwr_W
| Byte3 | 31 | 30 | 29 | 28 | 27 | 26 | 25 | 24
|  | 7 | 6 | 5 | 4 | 3 | 2 | 1 | 0
|  | FHPTC_PassVoltage_V | FHPTC_PassCnsmptPwr_W
| Byte4 | 39 | 38 | 37 | 36 | 35 | 34 | 33 | 32
|  | 7 | 6 | 5 | 4 | 3 | 2 | 1 | 0
|  | FHPTC_PassCurrent_A | FHPTC_PassVoltage_V
| Byte5 | 47 | 46 | 45 | 44 | 43 | 42 | 41 | 40
|  | 7 | 6 | 5 | 4 | 3 | 2 | 1 | 0
|  | FHPTC_PassDutyFB_Pec | FHPTC_PassCurrent_A
| Byte6 | 55 | 54 | 53 | 52 | 51 | 50 | 49 | 48
|  | 7 | 6 | 5 | 4 | 3 | 2 | 1 | 0
|  | FHPTC_PassDutyFB_IGBT | FHPTC_PassDutyFB_Pec
| Byte7 | 63 | 62 | 61 | 60 | 59 | 58 | 57 | 56
|  | 7 | 6 | 5 | 4 | 3 | 2 | 1 | 0
FHPTC_PassDutyFB_IGBT

## 143
■ | STD_LOCAL_ATCU (ID : 143)
| Byte0 | 7 | 6 | 5 | 4 | 3 | 2 | 1 | 0
|  | 7 | 6 | 5 | 4 | 3 | 2 | 1 | 0
|  | FHPTC_PassFltPcbThermalShutDn | FHPTC_PassFltThermalShutDn | FHPTC_PassFltOverCurrent | FHPTC_PassFltHVHigh | FHPTC_PassFltHVLow | FHPTC_PassFltLVHigh | FHPTC_PassFltLVLow | FHPTC_PassFlt
| Byte1 | 15 | 14 | 13 | 12 | 11 | 10 | 9 | 8
|  | 7 | 6 | 5 | 4 | 3 | 2 | 1 | 0
|  | FHPTC_PassFailOpenLoad | FHPTC_PassFailIGBT | FHPTC_PassFailPcbTempSnr | FHPTC_PassFailCoreTempSnr | FHPTC_PassFailCurrentSnr | FHPTC_PassFailLVSnr | FHPTC_PassFailHVSnr | FHPTC_PassFltMsgTmOutATCU
| Byte2 | 23 | 22 | 21 | 20 | 19 | 18 | 17 | 16
|  | 7 | 6 | 5 | 4 | 3 | 2 | 1 | 0
FHPTC_PassLtdOpCause
| Byte3 | 31 | 30 | 29 | 28 | 27 | 26 | 25 | 24
|  | 7 | 6 | 5 | 4 | 3 | 2 | 1 | 0
FHPTC_PassSwVer
| Byte4 | 39 | 38 | 37 | 36 | 35 | 34 | 33 | 32
|  | 7 | 6 | 5 | 4 | 3 | 2 | 1 | 0
| Byte5 | 47 | 46 | 45 | 44 | 43 | 42 | 41 | 40
|  | 7 | 6 | 5 | 4 | 3 | 2 | 1 | 0
| Byte6 | 55 | 54 | 53 | 52 | 51 | 50 | 49 | 48
|  | 7 | 6 | 5 | 4 | 3 | 2 | 1 | 0
| Byte7 | 63 | 62 | 61 | 60 | 59 | 58 | 57 | 56
|  | 7 | 6 | 5 | 4 | 3 | 2 | 1 | 0

## 시그널리스트
■ 시그널 리스트
- 생성버전: 24.11.01
- 생성일시 : 2025.02.13 / 13:25
|  | DB 정보 |  |  |  |  | Network | ECU |  |  |  |  | Message | [10 empty] | Signal | [17 empty] | Message |  |  | Signal |  |  | Replacement Signal for OldType Signal
DB 구분 | DB 구분2 | 제어기 | 사양 | 네트워크 | 송/수신 | 송신 제어기 | Protocol | Name | Address | Src MAC | Src IP | NmNode | Name | ID | Remote Network Wake Up Request | DLC | Send Type | Cycle Time | UsrMsgPurpose | GenMsgStartDelayTime | HS CAN Routing Factor | Msg Receiver | TPIndex | Name | Definition | Length (Bit) | Startbit | Sig Receivers | UserSigValidity | Value Table | Value Type | GenSigStartValue | Factor | Offset | Min | Max | Unit | Local Network Wake Up Request | Network Request Holding Time | Description | Version | MM CAN Routing Factor | Message Comment | Extended Message ID | Timeout Time (ms, Recommend) | Timeout Value (Recommend) | OldType Signal | Message | Signal | Condition
L_ATCU_FrBlwLvlSigVaildSta | [5 empty] | L_2HKBD | HSCAN | L_2HKBD |  |  |  | No | L_2HKBD_01 | 0x061 |  | 8 | PE | 500 | FN |  | 1 |  |  | L_2HKBD_Sw_Opt1 | 2HKBD_Switch_Option1 | 8 | 0 | L_ATCU | IG1 or IG3 |  | Unsigned | 0x0 | 1 | 0 |  |  |  | No |  | Bit0~2:RESERVED Bit3~4:(Type):0 - None/1 - ATC/2 - MTC Bit5~7:RESERVED | 23.11.09
STD_LOCAL_ATCU | 2022 | L_2HKBD |  | Local_HS | 송신 | L_2HKBD | HSCAN | L_2HKBD |  |  |  | No | L_2HKBD_01 | 0x061 |  | 8 | PE | 500 | FN |  | 1 |  |  | L_2HKBD_Typ1 | 2HKBD_Type1 | 8 | 8 | L_ATCU | IG1 or IG3 |  | Unsigned | 0x0 | 1 | 0 |  |  |  | No |  | Bit 0~7 : RESERVED | 24.02.01
STD_LOCAL_ATCU | 2022 | L_2HKBD |  | Local_HS | 송신 | L_2HKBD | HSCAN | L_2HKBD |  |  |  | No | L_2HKBD_01 | 0x061 |  | 8 | PE | 500 | FN |  | 1 |  |  | L_2HKBD_Typ2 | 2HKBD_Type2 | 8 | 16 | L_ATCU | IG1 or IG3 |  | Unsigned | 0x0 | 1 | 0 |  |  |  | No |  | Bit 0 : 2nd ROOF DR DUCT Snsr : 0 – Not Apply / 1 – Apply Bit 1 : 2nd ROOF Ast DUCT Snsr : 0 – Not Apply / 1 – Apply Bit 2 : 2nd FLOOR DR DUCT Snsr : 0 – Not Apply / 1 – Apply Bit 3 : 2nd FLOOR Ast DUCT Snsr : 0 – Not Apply / 1 - Apply Bit 4 : RESERVED Bit 5~6 (2nd Multi Auto Text):0 - Multi Auto State Text Not Applied/1 - Multi Auto State Text Display Only Applied/2 - Multi Auto State Text Display & Control Applied/3 – RESERVED Bit7:(2nd REAR LOCK):0 – NON REAR LOCK/1 – REAR LOCK | 24.11.00
STD_LOCAL_ATCU | 2022 | L_2HKBD |  | Local_HS | 송신 | L_2HKBD | HSCAN | L_2HKBD |  |  |  | No | L_2HKBD_01 | 0x061 |  | 8 | PE | 500 | FN |  | 1 |  |  | L_2HKBD_Typ3 | 2HKBD_Type3 | 8 | 24 | L_ATCU | IG1 or IG3 |  | Unsigned | 0x0 | 1 | 0 |  |  |  | No |  | Bit 0~1 (2nd Rear Ps Auto Step):0 – None/1 – Single(On/Off)/2 – 2 Step Type (High/Low/Off)/3 – 3 Step Type(High/Medium/Low/Off) Bit 2~3 RESERVED Bit 4~5 (2nd Rear Ps Multi Auto Text):0 - Multi Auto State Text Not Applied/1 - Multi Auto State Text Display Only Applied/2 - Multi Auto State Text Display & Control Applied/3 – RESERVED | 24.02.01
STD_LOCAL_ATCU | 2022 | L_2HKBD |  | Local_HS | 송신 | L_2HKBD | HSCAN | L_2HKBD |  |  |  | No | L_2HKBD_02 | 0x062 |  | 8 | P | 20 | FN |  | 1 |  |  | L_2HKBD_Rr_EvapVolVal | 2HKBD_Rear_EvaporatorVoltageValue | 8 | 0 | L_ATCU | IG1 or IG3 | 0x0~0xFA:0~5V/0xFF:Error Indicator | Unsigned | 0x0 | 0.02 | 0 |  |  |  | No |  |  | 23.09.05
STD_LOCAL_ATCU | 2022 | L_2HKBD |  | Local_HS | 송신 | L_2HKBD | HSCAN | L_2HKBD |  |  |  | No | L_2HKBD_02 | 0x062 |  | 8 | P | 20 | FN |  | 1 |  |  | L_2HKBD_Rr_TempActrFB | 2HKBD_Rear_TemperatureActuatorFeedback | 10 | 8 | L_ATCU | IG1 or IG3 | 0x3FF:Error Indicator | Unsigned | 0x0 | 1 | 0 |  |  |  | No |  |  | 23.09.01
STD_LOCAL_ATCU | 2022 | L_2HKBD |  | Local_HS | 송신 | L_2HKBD | HSCAN | L_2HKBD |  |  |  | No | L_2HKBD_02 | 0x062 |  | 8 | P | 20 | FN |  | 1 |  |  | L_2HKBD_Rr_TempActrSt | 2HKBD_Rear_TemperatureActuatorStatus | 2 | 18 | L_ATCU | IG1 or IG3 | 0x0:Normal/0x1:Open/0x2:Short/0x3:Stuck | Unsigned | 0x0 | 1 | 0 |  |  |  | No |  |  | 23.09.01
STD_LOCAL_ATCU | 2022 | L_2HKBD |  | Local_HS | 송신 | L_2HKBD | HSCAN | L_2HKBD |  |  |  | No | L_2HKBD_02 | 0x062 |  | 8 | P | 20 | FN |  | 1 |  |  | L_2HKBD_Rr_TempAsstActrFB | 2HKBD_Rear_TemperatureAssistActuatorFeedback | 10 | 20 | L_ATCU | IG1 or IG3 | 0x3FF:Error Indicator | Unsigned | 0x0 | 1 | 0 |  |  |  | No |  |  | 23.09.01
STD_LOCAL_ATCU | 2022 | L_2HKBD |  | Local_HS | 송신 | L_2HKBD | HSCAN | L_2HKBD |  |  |  | No | L_2HKBD_02 | 0x062 |  | 8 | P | 20 | FN |  | 1 |  |  | L_2HKBD_Rr_TempAsstActrSt | 2HKBD_Rear_TemperatureAssistActuatorStatus | 2 | 30 | L_ATCU | IG1 or IG3 | 0x0:Normal/0x1:Open/0x2:Short/0x3:Stuck | Unsigned | 0x0 | 1 | 0 |  |  |  | No |  |  | 23.09.01
STD_LOCAL_ATCU | 2022 | L_2HKBD |  | Local_HS | 송신 | L_2HKBD | HSCAN | L_2HKBD |  |  |  | No | L_2HKBD_02 | 0x062 |  | 8 | P | 20 | FN |  | 1 |  |  | L_2HKBD_Rr_ModeActrFB | 2HKBD_Rear_ModeActuatorFeedback | 10 | 32 | L_ATCU | IG1 or IG3 | 0x3FF:Error Indicator | Unsigned | 0x0 | 1 | 0 |  |  |  | No |  |  | 23.09.01
STD_LOCAL_ATCU | 2022 | L_2HKBD |  | Local_HS | 송신 | L_2HKBD | HSCAN | L_2HKBD |  |  |  | No | L_2HKBD_02 | 0x062 |  | 8 | P | 20 | FN |  | 1 |  |  | L_2HKBD_Rr_ModeActrSt | 2HKBD_Rear_ModeActuatorStatus | 2 | 42 | L_ATCU | IG1 or IG3 | 0x0:Normal/0x1:Open/0x2:Short/0x3:Stuck | Unsigned | 0x0 | 1 | 0 |  |  |  | No |  |  | 23.09.01
STD_LOCAL_ATCU | 2022 | L_2HKBD |  | Local_HS | 송신 | L_2HKBD | HSCAN | L_2HKBD |  |  |  | No | L_2HKBD_02 | 0x062 |  | 8 | P | 20 | FN |  | 1 |  |  | L_2HKBD_Rr_BLDCError | 2HKBD_Rear_BLDCError | 4 | 44 | L_ATCU | IG1 or IG3 | 0x0:No error/0x1:Over Current/0x2:Under Voltage/0x3:Over Voltage/0x4:Stall/0x5:Over Temperature/0x6:Controller Shutdown (Internal Error)/0x7:Current Limit/0x8:Limp mode/0x9:LIN Fail/0xA~0xF:RESERVED | Unsigned | 0x0 | 1 | 0 |  |  |  | No |  |  | 23.09.01
STD_LOCAL_ATCU | 2022 | L_2HKBD |  | Local_HS | 송신 | L_2HKBD | HSCAN | L_2HKBD |  |  |  | No | L_2HKBD_02 | 0x062 |  | 8 | P | 20 | FN |  | 1 |  |  | L_2HKBD_Rr_HVACBLDCRpmFB | 2HKBD_Rear_HVACBLDCRpmFeedBack | 16 | 48 | L_ATCU | IG1 or IG3 |  | Unsigned | 0x0 | 5 | 0 |  |  | RPM | No |  | 00H~3E8H:RPM = Factor * Hex + Offset/3E9H ~ FFFFH:RESERVED | 23.09.05
STD_LOCAL_ATCU | 2022 | L_2HKBD |  | Local_HS | 송신 | L_2HKBD | HSCAN | L_2HKBD |  |  |  | No | L_2HKBD_03 | 0x063 |  | 8 | PE | 500 | FN |  | 1 |  |  | L_2HKBD_SwBtnTyp | 2HKBD-SwitchButtonType | 40 | 0 | L_ATCU | IG1 or IG3 |  | Unsigned | 0x0 | 1 | 0 |  |  |  | No |  | Each bit for button type is defined as 0-None/1-Hardkey/2-Touch(Used Beep)/3-Touch(Not Used Beep) Bit 0~1 : 2nd Temp Button / Bit 2~3 : 2nd Blower Button / Bit 4~5 : 2nd Mode Button / Bit 6~7 : 2nd Auto Button / Bit 8~9 : 2nd A/C Button / Bit 10~11 : 2nd Sync Button / Bit 12~13 : 2nd StHeatVnt Button / Bit 14~15 : OFF / 16~19 : Reserved | 23.11.09
STD_LOCAL_ATCU | 2022 | L_2HKBD |  | Local_HS | 송신 | L_2HKBD | HSCAN | L_2HKBD |  |  |  | No | L_2HKBD_03 | 0x063 |  | 8 | PE | 500 | FN |  | 1 |  |  | L_2HKBD_ResetOpSta | This signal indicates whether the reset operation has been completed or not | 2 | 62 | L_ATCU | B+ | 0x0:Normal/0x1:Reset Complete/0x2:Reset Fail/0x3:RESERVED | Unsigned | 0x0 | 1 | 0 |  |  |  | No |  | This signal indicates whether the reset operation has been completed or not | 24.10.05 |  |  |  | 1000 | [5 empty] | OPT
STD_LOCAL_ATCU | 2022 | L_2HKBD |  | Local_HS | 송신 | L_2HKBD | HSCAN | L_2HKBD |  |  |  | No | L_2HKBD_04 | 0x064 |  | 8 | PE | 200 | FN |  | 1 |  |  | L_2HKBD_RrDrModeDnSw | 2HKBD_RearDriverModeDownSwitch | 1 | 0 | L_ATCU | IG1 or IG3 | 0x0:Off/0x1:On | Unsigned | 0x0 | 1 | 0 |  |  |  | No |  |  | 23.09.01
STD_LOCAL_ATCU | 2022 | L_2HKBD |  | Local_HS | 송신 | L_2HKBD | HSCAN | L_2HKBD |  |  |  | No | L_2HKBD_04 | 0x064 |  | 8 | PE | 200 | FN |  | 1 |  |  | L_2HKBD_RrDrModeUpSw | 2HKBD_RearDriverModeUpSwitch | 1 | 1 | L_ATCU | IG1 or IG3 | 0x0:Off/0x1:On | Unsigned | 0x0 | 1 | 0 |  |  |  | No |  |  | 23.09.01
STD_LOCAL_ATCU | 2022 | L_2HKBD |  | Local_HS | 송신 | L_2HKBD | HSCAN | L_2HKBD |  |  |  | No | L_2HKBD_04 | 0x064 |  | 8 | PE | 200 | FN |  | 1 |  |  | L_2HKBD_RrDrModeSw | 2HKBD_RearDriverModeSwitch | 1 | 2 | L_ATCU | IG1 or IG3 | 0x0:Off/0x1:On | Unsigned | 0x0 | 1 | 0 |  |  |  | No |  |  | 23.09.01
STD_LOCAL_ATCU | 2022 | L_2HKBD |  | Local_HS | 송신 | L_2HKBD | HSCAN | L_2HKBD |  |  |  | No | L_2HKBD_04 | 0x064 |  | 8 | PE | 200 | FN |  | 1 |  |  | L_2HKBD_RrDRModeVentSw | 2HKBD_RearDriverModeVentSwitch | 1 | 3 | L_ATCU | IG1 or IG3 | 0x0:Off/0x1:On | Unsigned | 0x0 | 1 | 0 |  |  |  | No |  |  | 23.09.01
STD_LOCAL_ATCU | 2022 | L_2HKBD |  | Local_HS | 송신 | L_2HKBD | HSCAN | L_2HKBD |  |  |  | No | L_2HKBD_04 | 0x064 |  | 8 | PE | 200 | FN |  | 1 |  |  | L_2HKBD_RrDrModeFloorSw | 2HKBD_RearDriverModeFloorSwitch | 1 | 4 | L_ATCU | IG1 or IG3 | 0x0:Off/0x1:On | Unsigned | 0x0 | 1 | 0 |  |  |  | No |  |  | 23.09.01
STD_LOCAL_ATCU | 2022 | L_2HKBD |  | Local_HS | 송신 | L_2HKBD | HSCAN | L_2HKBD |  |  |  | No | L_2HKBD_04 | 0x064 |  | 8 | PE | 200 | FN |  | 1 |  |  | L_2HKBD_RrDrModeBiLvlSw | 2HKBD_RearDriverModeBiLevelSwitch | 1 | 5 | L_ATCU | IG1 or IG3 | 0x0:Off/0x1:On | Unsigned | 0x0 | 1 | 0 |  |  |  | No |  |  | 23.09.01
STD_LOCAL_ATCU | 2022 | L_2HKBD |  | Local_HS | 송신 | L_2HKBD | HSCAN | L_2HKBD |  |  |  | No | L_2HKBD_04 | 0x064 |  | 8 | PE | 200 | FN |  | 1 |  |  | L_2HKBD_RrDrTempDnSw | 2HKBD_RearDriverTempDownSwitch | 1 | 6 | L_ATCU | IG1 or IG3 | 0x0:Off/0x1:On | Unsigned | 0x0 | 1 | 0 |  |  |  | No |  |  | 23.09.01
STD_LOCAL_ATCU | 2022 | L_2HKBD |  | Local_HS | 송신 | L_2HKBD | HSCAN | L_2HKBD |  |  |  | No | L_2HKBD_04 | 0x064 |  | 8 | PE | 200 | FN |  | 1 |  |  | L_2HKBD_RrDrTempUpSw | 2HKBD_RearDriverTempUpSwitch | 1 | 7 | L_ATCU | IG1 or IG3 | 0x0:Off/0x1:On | Unsigned | 0x0 | 1 | 0 |  |  |  | No |  |  | 23.09.01
STD_LOCAL_ATCU | 2022 | L_2HKBD |  | Local_HS | 송신 | L_2HKBD | HSCAN | L_2HKBD |  |  |  | No | L_2HKBD_04 | 0x064 |  | 8 | PE | 200 | FN |  | 1 |  |  | L_2HKBD_RrDrBlwDnSw | 2HKBD_RearDriverBlowerDownSwitch | 1 | 8 | L_ATCU | IG1 or IG3 | 0x0:Off/0x1:On | Unsigned | 0x0 | 1 | 0 |  |  |  | No |  |  | 23.09.01
STD_LOCAL_ATCU | 2022 | L_2HKBD |  | Local_HS | 송신 | L_2HKBD | HSCAN | L_2HKBD |  |  |  | No | L_2HKBD_04 | 0x064 |  | 8 | PE | 200 | FN |  | 1 |  |  | L_2HKBD_RrDrBlwUpSw | 2HKBD_RearDriverBlowerUpSwitch | 1 | 9 | L_ATCU | IG1 or IG3 | 0x0:Off/0x1:On | Unsigned | 0x0 | 1 | 0 |  |  |  | No |  |  | 23.09.01
STD_LOCAL_ATCU | 2022 | L_2HKBD |  | Local_HS | 송신 | L_2HKBD | HSCAN | L_2HKBD |  |  |  | No | L_2HKBD_04 | 0x064 |  | 8 | PE | 200 | FN |  | 1 |  |  | L_2HKBD_RrDrAutoSw | 2HKBD_RearDriverAutoSwitch | 1 | 10 | L_ATCU | IG1 or IG3 | 0x0:Off/0x1:On | Unsigned | 0x0 | 1 | 0 |  |  |  | No |  |  | 23.09.01
STD_LOCAL_ATCU | 2022 | L_2HKBD |  | Local_HS | 송신 | L_2HKBD | HSCAN | L_2HKBD |  |  |  | No | L_2HKBD_04 | 0x064 |  | 8 | PE | 200 | FN |  | 1 |  |  | L_2HKBD_Rr_OffSw | 2HKBD_Rear_OffSwitch | 1 | 11 | L_ATCU | IG1 or IG3 | 0x0:Off/0x1:On | Unsigned | 0x0 | 1 | 0 |  |  |  | No |  |  | 23.09.01
STD_LOCAL_ATCU | 2022 | L_2HKBD |  | Local_HS | 송신 | L_2HKBD | HSCAN | L_2HKBD |  |  |  | No | L_2HKBD_04 | 0x064 |  | 8 | PE | 200 | FN |  | 1 |  |  | L_2HKBD_RrSyncSw | 2HKBD_Rear_SyncSwitch | 1 | 12 | L_ATCU | IG1 or IG3 | 0x0:Off/0x1:On | Unsigned | 0x0 | 1 | 0 |  |  |  | No |  |  | 23.09.01
STD_LOCAL_ATCU | 2022 | L_2HKBD |  | Local_HS | 송신 | L_2HKBD | HSCAN | L_2HKBD |  |  |  | No | L_2HKBD_04 | 0x064 |  | 8 | PE | 200 | FN |  | 1 |  |  | L_2HKBD_RrAcSw | 2HKBD_Rear_ACSwitch | 1 | 13 | L_ATCU | IG1 or IG3 | 0x0:Off/0x1:On | Unsigned | 0x0 | 1 | 0 |  |  |  | No |  |  | 23.09.01
STD_LOCAL_ATCU | 2022 | L_2HKBD |  | Local_HS | 송신 | L_2HKBD | HSCAN | L_2HKBD |  |  |  | No | L_2HKBD_04 | 0x064 |  | 8 | PE | 200 | FN |  | 1 |  |  | L_2HKBD_RLStHtrSwReq | 2HKBD_RearLeftSeatHeaterSwitchRequest | 1 | 14 | L_ATCU | IG1 or IG3 | 0x0:Off/0x1:On | Unsigned | 0x0 | 1 | 0 |  |  |  | No |  |  | 23.09.01
STD_LOCAL_ATCU | 2022 | L_2HKBD |  | Local_HS | 송신 | L_2HKBD | HSCAN | L_2HKBD |  |  |  | No | L_2HKBD_04 | 0x064 |  | 8 | PE | 200 | FN |  | 1 |  |  | L_2HKBD_RLStVentSwReq | 2HKBD_RearLeftSeatVentSwitchRequest | 1 | 15 | L_ATCU | IG1 or IG3 | 0x0:Off/0x1:On | Unsigned | 0x0 | 1 | 0 |  |  |  | No |  |  | 23.09.01
STD_LOCAL_ATCU | 2022 | L_2HKBD |  | Local_HS | 송신 | L_2HKBD | HSCAN | L_2HKBD |  |  |  | No | L_2HKBD_04 | 0x064 |  | 8 | PE | 200 | FN |  | 1 |  |  | L_2HKBD_RRStHtrSwReq | 2HKBD_RearRightSeatHeaterSwitchRequest | 1 | 16 | L_ATCU | IG1 or IG3 | 0x0:Off/0x1:On | Unsigned | 0x0 | 1 | 0 |  |  |  | No |  |  | 23.09.01
STD_LOCAL_ATCU | 2022 | L_2HKBD |  | Local_HS | 송신 | L_2HKBD | HSCAN | L_2HKBD |  |  |  | No | L_2HKBD_04 | 0x064 |  | 8 | PE | 200 | FN |  | 1 |  |  | L_2HKBD_RRStVentSwReq | 2HKBD_RearRightSeatVentSwitchRequest | 1 | 17 | L_ATCU | IG1 or IG3 | 0x0:Off/0x1:On | Unsigned | 0x0 | 1 | 0 |  |  |  | No |  |  | 23.09.01
STD_LOCAL_ATCU | 2022 | L_2HKBD |  | Local_HS | 송신 | L_2HKBD | HSCAN | L_2HKBD |  |  |  | No | L_2HKBD_04 | 0x064 |  | 8 | PE | 200 | FN |  | 1 |  |  | L_2HKBD_RrDrMultiAutoSw | 2HKBD_RearDriverMultiAutoSwitch | 3 | 18 | L_ATCU | IG1 or IG3 | 0x0:RESERVED/0x1:Low/0x2:Medium/0x3:High/0x4~0x6:RESERVED/0x7:Invalid | Unsigned | 0x7 | 1 | 0 |  |  |  | No |  |  | 24.01.00
STD_LOCAL_ATCU | 2022 | L_2HKBD |  | Local_HS | 송신 | L_2HKBD | HSCAN | L_2HKBD |  |  |  | No | L_2HKBD_04 | 0x064 |  | 8 | PE | 200 | FN |  | 1 |  |  | L_2HKBD_RrPsModeSw | 2HKBD_RearPassengerModeSwitch | 1 | 21 | L_ATCU | IG1 or IG3 | 0x0:Off/0x1:On | Unsigned | 0x0 | 1 | 0 |  |  |  | No |  |  | 23.09.01
STD_LOCAL_ATCU | 2022 | L_2HKBD |  | Local_HS | 송신 | L_2HKBD | HSCAN | L_2HKBD |  |  |  | No | L_2HKBD_04 | 0x064 |  | 8 | PE | 200 | FN |  | 1 |  |  | L_2HKBD_RrPsModeDnSw | 2HKBD_RearPassengerModeDownSwitch | 1 | 22 | L_ATCU | IG1 or IG3 | 0x0:Off/0x1:On | Unsigned | 0x0 | 1 | 0 |  |  |  | No |  |  | 23.09.01
STD_LOCAL_ATCU | 2022 | L_2HKBD |  | Local_HS | 송신 | L_2HKBD | HSCAN | L_2HKBD |  |  |  | No | L_2HKBD_04 | 0x064 |  | 8 | PE | 200 | FN |  | 1 |  |  | L_2HKBD_RrPsModeUpSw | 2HKBD_RearPassengerModeUpSwitch | 1 | 23 | L_ATCU | IG1 or IG3 | 0x0:Off/0x1:On | Unsigned | 0x0 | 1 | 0 |  |  |  | No |  |  | 23.09.01
STD_LOCAL_ATCU | 2022 | L_2HKBD |  | Local_HS | 송신 | L_2HKBD | HSCAN | L_2HKBD |  |  |  | No | L_2HKBD_04 | 0x064 |  | 8 | PE | 200 | FN |  | 1 |  |  | L_2HKBD_RrPsModeVentSw | 2HKBD_RearPassengerModeVentSwitch | 1 | 24 | L_ATCU | IG1 or IG3 | 0x0:Off/0x1:On | Unsigned | 0x0 | 1 | 0 |  |  |  | No |  |  | 23.09.01
STD_LOCAL_ATCU | 2022 | L_2HKBD |  | Local_HS | 송신 | L_2HKBD | HSCAN | L_2HKBD |  |  |  | No | L_2HKBD_04 | 0x064 |  | 8 | PE | 200 | FN |  | 1 |  |  | L_2HKBD_RrPsModeFloorSw | 2HKBD_RearPassengerModeFloorSwitch | 1 | 25 | L_ATCU | IG1 or IG3 | 0x0:Off/0x1:On | Unsigned | 0x0 | 1 | 0 |  |  |  | No |  |  | 23.09.01
STD_LOCAL_ATCU | 2022 | L_2HKBD |  | Local_HS | 송신 | L_2HKBD | HSCAN | L_2HKBD |  |  |  | No | L_2HKBD_04 | 0x064 |  | 8 | PE | 200 | FN |  | 1 |  |  | L_2HKBD_RrPsModeBiLvlSw | 2HKBD_RearPassengerModeBiLevelSwitch | 1 | 26 | L_ATCU | IG1 or IG3 | 0x0:Off/0x1:On | Unsigned | 0x0 | 1 | 0 |  |  |  | No |  |  | 23.09.01
STD_LOCAL_ATCU | 2022 | L_2HKBD |  | Local_HS | 송신 | L_2HKBD | HSCAN | L_2HKBD |  |  |  | No | L_2HKBD_04 | 0x064 |  | 8 | PE | 200 | FN |  | 1 |  |  | L_2HKBD_RrPsTempDnSw | 2HKBD_RearPassengerTemperatureDownSwitch | 1 | 27 | L_ATCU | IG1 or IG3 | 0x0:Off/0x1:On | Unsigned | 0x0 | 1 | 0 |  |  |  | No |  |  | 23.09.01
STD_LOCAL_ATCU | 2022 | L_2HKBD |  | Local_HS | 송신 | L_2HKBD | HSCAN | L_2HKBD |  |  |  | No | L_2HKBD_04 | 0x064 |  | 8 | PE | 200 | FN |  | 1 |  |  | L_2HKBD_RrPsTempUpSw | 2HKBD_RearPassengerTemperatureUpSwitch | 1 | 28 | L_ATCU | IG1 or IG3 | 0x0:Off/0x1:On | Unsigned | 0x0 | 1 | 0 |  |  |  | No |  |  | 23.09.01
STD_LOCAL_ATCU | 2022 | L_2HKBD |  | Local_HS | 송신 | L_2HKBD | HSCAN | L_2HKBD |  |  |  | No | L_2HKBD_04 | 0x064 |  | 8 | PE | 200 | FN |  | 1 |  |  | L_2HKBD_RrPsBlwUpSw | 2HKBD_RearPassengerBlowerUpSwitch | 1 | 29 | L_ATCU | IG1 or IG3 | 0x0:Off/0x1:On | Unsigned | 0x0 | 1 | 0 |  |  |  | No |  |  | 23.09.01
STD_LOCAL_ATCU | 2022 | L_2HKBD |  | Local_HS | 송신 | L_2HKBD | HSCAN | L_2HKBD |  |  |  | No | L_2HKBD_04 | 0x064 |  | 8 | PE | 200 | FN |  | 1 |  |  | L_2HKBD_RrPsBlwDnSw | 2HKBD_RearPassengerBlowerDownSwitch | 1 | 30 | L_ATCU | IG1 or IG3 | 0x0:Off/0x1:On | Unsigned | 0x0 | 1 | 0 |  |  |  | No |  |  | 23.09.01
STD_LOCAL_ATCU | 2022 | L_2HKBD |  | Local_HS | 송신 | L_2HKBD | HSCAN | L_2HKBD |  |  |  | No | L_2HKBD_04 | 0x064 |  | 8 | PE | 200 | FN |  | 1 |  |  | L_2HKBD_RrPsAutoSw | 2HKBD_RearPassengerAutoSwitch | 1 | 31 | L_ATCU | IG1 or IG3 | 0x0:Off/0x1:On | Unsigned | 0x0 | 1 | 0 |  |  |  | No |  |  | 23.09.01
STD_LOCAL_ATCU | 2022 | L_2HKBD |  | Local_HS | 송신 | L_2HKBD | HSCAN | L_2HKBD |  |  |  | No | L_2HKBD_04 | 0x064 |  | 8 | PE | 200 | FN |  | 1 |  |  | L_2HKBD_RrPsMultiAutoSw | 2HKBD_RearPassengerMultiAutoSwitch | 3 | 32 | L_ATCU | IG1 or IG3 | 0x0:RESERVED/0x1:Low/0x2:Medium/0x3:High/0x4~0x6:RESERVED/0x7:Invalid | Unsigned | 0x7 | 1 | 0 |  |  |  | No |  |  | 24.01.00
STD_LOCAL_ATCU | 2022 | L_2HKBD |  | Local_HS | 송신 | L_2HKBD | HSCAN | L_2HKBD |  |  |  | No | L_2HKBD_04 | 0x064 |  | 8 | PE | 200 | FN |  | 1 |  |  | L_2HKBD_RrDrBlwDnOffSw | 2HKBD_RearDriverBlowerDownOffSwitch | 1 | 35 | L_ATCU | IG1 or IG3 | 0x0:Off/0x1:On | Unsigned | 0x0 | 1 | 0 |  |  |  | No |  |  | 23.09.01
STD_LOCAL_ATCU | 2022 | L_2HKBD |  | Local_HS | 송신 | L_2HKBD | HSCAN | L_2HKBD |  |  |  | No | L_2HKBD_04 | 0x064 |  | 8 | PE | 200 | FN |  | 1 |  |  | L_2HKBD_RrPsBlwDnOffSw | 2HKBD_ReaerPassengerBlowerDownOffSwitch | 1 | 36 | L_ATCU | IG1 or IG3 | 0x0:Off/0x1:On | Unsigned | 0x0 | 1 | 0 |  |  |  | No |  |  | 23.09.01
STD_LOCAL_ATCU | 2022 | L_2HKBD |  | Local_HS | 송신 | L_2HKBD | HSCAN | L_2HKBD |  |  |  | No | L_2HKBD_04 | 0x064 |  | 8 | PE | 200 | FN |  | 1 |  |  | L_2HKBD_RrOnOffSet | 2HKBD_RearOnOffSet | 2 | 37 | L_ATCU | IG1 or IG3 | 0x0:Default/0x1:On/0x2:Off/0x3:Invalid | Unsigned | 0x0 | 1 | 0 |  |  |  | No |  |  | 23.09.01
STD_LOCAL_ATCU | 2022 | L_2HKBD |  | Local_HS | 송신 | L_2HKBD | HSCAN | L_2HKBD |  |  |  | No | L_2HKBD_05 | 0x065 |  | 8 | P | 20 | FN |  | 1 |  |  | L_2HKBD_RrFlrDuctSnsr | 2HKBD_RearFloorDuctSensor | 8 | 0 | L_ATCU | IG1 or IG3 | 0x0~0xFA:0~5V/0xFF:Error Indicator | Unsigned | 0x0 | 0.02 | 0 |  |  | V | No |  |  | 23.09.05
STD_LOCAL_ATCU | 2022 | L_2HKBD |  | Local_HS | 송신 | L_2HKBD | HSCAN | L_2HKBD |  |  |  | No | L_2HKBD_05 | 0x065 |  | 8 | P | 20 | FN |  | 1 |  |  | L_2HKBD_RrVntDuctSnsr | 2HKBD_RearVentDuctSensor | 8 | 9 | L_ATCU | IG1 or IG3 | 0x0~0xFA:0~5V/0xFF:Error Indicator | Unsigned | 0x0 | 0.02 | 0 |  |  | V | No |  |  | 23.09.05
STD_LOCAL_ATCU | 2022 | L_2HKBD |  | Local_HS | 송신 | L_2HKBD | HSCAN | L_2HKBD |  |  |  | No | L_2HKBD_06 | 0x066 |  | 8 | EC | 0 | FN |  | 1 |  |  | L_2HKBD_RrDrTempClickCnt | 2HKBD_RearDriverTempClickCount | 8 | 0 | L_ATCU | IG1 or IG3 | 0x0:RESERVED/0x01~0x7F:Clockwise/0x80~0xFE:Counter Clockwise/0xFF:Invalid | Unsigned | 0xFF | 1 | 0 |  |  |  | No |  |  | 24.01.00
STD_LOCAL_ATCU | 2022 | L_2HKBD |  | Local_HS | 송신 | L_2HKBD | HSCAN | L_2HKBD |  |  |  | No | L_2HKBD_06 | 0x066 |  | 8 | EC | 0 | FN |  | 1 |  |  | L_2HKBD_RrDrBlwrClickCnt | 2HKBD_RearDriverBlowerClickCount | 8 | 8 | L_ATCU | IG1 or IG3 | 0x0:RESERVED/0x01~0x7F:Clockwise/0x80~0xFE:Counter Clockwise/0xFF:Invalid | Unsigned | 0xFF | 1 | 0 |  |  |  | No |  |  | 24.01.00
STD_LOCAL_ATCU | 2022 | L_2HKBD |  | Local_HS | 송신 | L_2HKBD | HSCAN | L_2HKBD |  |  |  | No | L_2HKBD_06 | 0x066 |  | 8 | EC | 0 | FN |  | 1 |  |  | L_2HKBD_RrPsTempClickCnt | 2HKBD_RearPassengerTempClickCount | 8 | 16 | L_ATCU | IG1 or IG3 | 0x0:RESERVED/0x01~0x7F:Clockwise/0x80~0xFE:Counter Clockwise/0xFF:Invalid | Unsigned | 0xFF | 1 | 0 |  |  |  | No |  |  | 24.01.00
STD_LOCAL_ATCU | 2022 | L_2HKBD |  | Local_HS | 송신 | L_2HKBD | HSCAN | L_2HKBD |  |  |  | No | L_2HKBD_06 | 0x066 |  | 8 | EC | 0 | FN |  | 1 |  |  | L_2HKBD_RrPsBlwrClickCnt | 2HKBD_RearPassengerBlowerClickCount | 8 | 24 | L_ATCU | IG1 or IG3 | 0x0:RESERVED/0x01~0x7F:Clockwise/0x80~0xFE:Counter Clockwise/0xFF:Invalid | Unsigned | 0xFF | 1 | 0 |  |  |  | No |  |  | 24.01.00
STD_LOCAL_ATCU | 2022 | L_2HKBD |  | Local_HS | 송신 | L_2HKBD | HSCAN | L_2HKBD |  |  |  | No | L_2HKBD_06 | 0x066 |  | 8 | EC | 0 | FN |  | 1 |  |  | L_2HKBD_RrTempKnobCnt | 2HKBD_RearTemperatureKnobCount (for knobs rotate count) | 2 | 32 | L_ATCU | IG1 or IG3 | 0x0:0/0x1:1/0x2:2/0x3:invlaid | Unsigned | 0x3 | 1 | 0 |  |  |  | No |  |  | 24.01.00
STD_LOCAL_ATCU | 2022 | L_2HKBD |  | Local_HS | 송신 | L_2HKBD | HSCAN | L_2HKBD |  |  |  | No | L_2HKBD_06 | 0x066 |  | 8 | EC | 0 | FN |  | 1 |  |  | L_2HKBD_RrBlwKnobCnt | 2HKBD_RearBlowerKnobCount (for knobs rotate count) | 2 | 34 | L_ATCU | IG1 or IG3 | 0x0:0/0x1:1/0x2:2/0x3:invlaid | Unsigned | 0x3 | 1 | 0 |  |  |  | No |  |  | 24.01.00
STD_LOCAL_ATCU | 2022 | L_3HKBD |  | Local_HS | 송신 | L_3HKBD | HSCAN | L_3HKBD |  |  |  | No | L_3HKBD_01 | 0x081 |  | 8 | PE | 500 | FN |  | 1 |  |  | L_3HKBD_SwOpt1 | 3HKBD_SwitchOption1 | 8 | 0 | L_ATCU | IG1 or IG3 |  | Unsigned | 0x0 | 1 | 1 |  |  |  | No |  | Bit0~2:RESERVED Bit3~4:(Type):0 - None/1 - ATC/2 - MTC Bit5~7:RESERVED | 23.11.09
STD_LOCAL_ATCU | 2022 | L_3HKBD |  | Local_HS | 송신 | L_3HKBD | HSCAN | L_3HKBD |  |  |  | No | L_3HKBD_01 | 0x081 |  | 8 | PE | 500 | FN |  | 1 |  |  | L_3HKBD_Typ1 | 3HKBD_Type1 | 8 | 8 | L_ATCU | IG1 or IG3 |  | Unsigned | 0x0 | 1 | 0 |  |  |  | No |  | Bit 0~7 : RESERVED | 24.02.01
STD_LOCAL_ATCU | 2022 | L_3HKBD |  | Local_HS | 송신 | L_3HKBD | HSCAN | L_3HKBD |  |  |  | No | L_3HKBD_01 | 0x081 |  | 8 | PE | 500 | FN |  | 1 |  |  | L_3HKBD_Typ2 | 3HKBD_Type2 | 8 | 16 | L_ATCU | IG1 or IG3 |  | Unsigned | 0x0 | 1 | 0 |  |  |  | No |  | Bit 0 : 3rd ROOF DR DUCT Snsr : 0 – Not Apply / 1 – Apply Bit 1 : 3rd ROOF Ast DUCT Snsr : 0 – Not Apply / 1 – Apply Bit 2 : 3rd FLOOR DR DUCT Snsr : 0 – Not Apply / 1 – Apply Bit 3 : 3rd FLOOR Ast DUCT Snsr : 0 – Not Apply / 1 - Apply Bit 4 : RESERVED Bit 5~6 (3rd Multi Auto Text):0 - Multi Auto State Text Not Applied/1 - Multi Auto State Text Display Only Applied/2 - Multi Auto State Text Display & Control Applied/3 – RESERVED Bit7:(3rd REAR LOCK):0 – NON REAR LOCK/1 – REAR LOCK | 24.11.00
STD_LOCAL_ATCU | 2022 | L_3HKBD |  | Local_HS | 송신 | L_3HKBD | HSCAN | L_3HKBD |  |  |  | No | L_3HKBD_02 | 0x082 |  | 8 | P | 20 | FN |  | 1 |  |  | L_3HKBD_Rr_TempActrFB | 3HKBD_Rear_TempActuatorFeedback | 10 | 0 | L_ATCU | IG1 or IG3 | 0x3FF:Error Indicator | Unsigned | 0x0 | 1 | 0 |  |  | AD | No |  |  | 23.09.05
STD_LOCAL_ATCU | 2022 | L_3HKBD |  | Local_HS | 송신 | L_3HKBD | HSCAN | L_3HKBD |  |  |  | No | L_3HKBD_02 | 0x082 |  | 8 | P | 20 | FN |  | 1 |  |  | L_3HKBD_Rr_TempActrSt | 3HKBD_Rear_TempActuatorStatus | 2 | 10 | L_ATCU | IG1 or IG3 | 0x0:Normal/0x1:Open/0x2:Short/0x3:Stuck | Unsigned | 0x0 | 1 | 0 |  |  |  | No |  |  | 23.09.01
STD_LOCAL_ATCU | 2022 | L_3HKBD |  | Local_HS | 송신 | L_3HKBD | HSCAN | L_3HKBD |  |  |  | No | L_3HKBD_02 | 0x082 |  | 8 | P | 20 | FN |  | 1 |  |  | L_3HKBD_Rr_TempAsstActrFB | 3HKBD_Rear_TempAssistActuatorFeedback | 10 | 12 | L_ATCU | IG1 or IG3 | 0x3FF:Error Indicator | Unsigned | 0x0 | 1 | 0 |  |  | AD | No |  |  | 23.09.05
STD_LOCAL_ATCU | 2022 | L_3HKBD |  | Local_HS | 송신 | L_3HKBD | HSCAN | L_3HKBD |  |  |  | No | L_3HKBD_02 | 0x082 |  | 8 | P | 20 | FN |  | 1 |  |  | L_3HKBD_Rr_TempAsstActrSt | 3HKBD_Rear_TempAssistActuatorStatus | 2 | 22 | L_ATCU | IG1 or IG3 | 0x0:Normal/0x1:Open/0x2:Short/0x3:Stuck | Unsigned | 0x0 | 1 | 0 |  |  |  | No |  |  | 23.09.01
STD_LOCAL_ATCU | 2022 | L_3HKBD |  | Local_HS | 송신 | L_3HKBD | HSCAN | L_3HKBD |  |  |  | No | L_3HKBD_02 | 0x082 |  | 8 | P | 20 | FN |  | 1 |  |  | L_3HKBD_RrDrModeActrFB | 3HKBD_RearDriverModeActuatorFeedback | 10 | 24 | L_ATCU | IG1 or IG3 | 0x3FF:Error Indicator | Unsigned | 0x0 | 1 | 0 |  |  | AD | No |  |  | 24.02.08
STD_LOCAL_ATCU | 2022 | L_3HKBD |  | Local_HS | 송신 | L_3HKBD | HSCAN | L_3HKBD |  |  |  | No | L_3HKBD_02 | 0x082 |  | 8 | P | 20 | FN |  | 1 |  |  | L_3HKBD_RrDrModeActrSt | 3HKBD_RearDriverModeActuatorStatus | 2 | 34 | L_ATCU | IG1 or IG3 | 0x0:Normal/0x1:Open/0x2:Short/0x3:Stuck | Unsigned | 0x0 | 1 | 0 |  |  |  | No |  |  | 24.02.08
STD_LOCAL_ATCU | 2022 | L_3HKBD |  | Local_HS | 송신 | L_3HKBD | HSCAN | L_3HKBD |  |  |  | No | L_3HKBD_02 | 0x082 |  | 8 | P | 20 | FN |  | 1 |  |  | L_3HKBD_Rr_BLDCError | 3HKBD_Rear_BLDCError | 4 | 36 | L_ATCU | IG1 or IG3 | 0x0:No error/0x1:Over Current/0x2:Under Voltage/0x3:Over Voltage/0x4:Stall/0x5:Over Temperature/0x6:Controller Shutdown (Internal Error)/0x7:Current Limit/0x8:Limp mode/0x9:LIN Fail/0xA~0xF:RESERVED | Unsigned | 0x0 | 1 | 0 |  |  |  | No |  |  | 23.09.01
STD_LOCAL_ATCU | 2022 | L_3HKBD |  | Local_HS | 송신 | L_3HKBD | HSCAN | L_3HKBD |  |  |  | No | L_3HKBD_02 | 0x082 |  | 8 | P | 20 | FN |  | 1 |  |  | L_3HKBD_Rr_EvapVolVal | 3HKBD_Rear_EvaporatorVoltageValue | 8 | 40 | L_ATCU | IG1 or IG3 | 0x0~0xFA:0~5V/0xFF:Error Indicator | Unsigned | 0x0 | 0.02 | 0 |  |  | V | No |  |  | 23.09.05
STD_LOCAL_ATCU | 2022 | L_3HKBD |  | Local_HS | 송신 | L_3HKBD | HSCAN | L_3HKBD |  |  |  | No | L_3HKBD_02 | 0x082 |  | 8 | P | 20 | FN |  | 1 |  |  | L_3HKBD_Rr_HVACBLDCRpmFB | 3HKBD_Rear_HVACBLDCRpmFeedBack | 16 | 48 | L_ATCU | IG1 or IG3 |  | Unsigned | 0x0 | 5 | 0 |  |  | RPM | No |  | 00H~3E8H:RPM = Factor * Hex + Offset/3E9H ~ FFFFH:RESERVED | 23.09.05
STD_LOCAL_ATCU | 2022 | L_3HKBD |  | Local_HS | 송신 | L_3HKBD | HSCAN | L_3HKBD |  |  |  | No | L_3HKBD_03 | 0x083 |  | 8 | PE | 500 | FN |  | 1 |  |  | L_3HKBD_SwBtnTyp | 3HKBD_SwitchButtonType | 40 | 0 | L_ATCU | IG1 or IG3 |  | Unsigned | 0x0 | 1 | 0 |  |  |  | No |  | Each bit for button type is defined as 0-None/1-Hardkey/2-Touch(Used Beep)/3-Touch(Not Used Beep) Bit 0~1 : 3rd Temp Button / Bit 2~3 : 3rd Blower Button / Bit 4~5 : 3rd Mode Button / Bit 6~7 : 3rd Auto Button / Bit 8~9 : 3rd A/C Button / Bit 10~11 : 3rd Sync Button / Bit 12~13 : 3rd StHeatVnt Button / Bit 14~15 : OFF / 16~19 : Reserved | 23.11.09
STD_LOCAL_ATCU | 2022 | L_3HKBD |  | Local_HS | 송신 | L_3HKBD | HSCAN | L_3HKBD |  |  |  | No | L_3HKBD_03 | 0x083 |  | 8 | PE | 500 | FN |  | 1 |  |  | L_3HKBD_ResetOpSta | This signal indicates whether the reset operation has been completed or not | 2 | 62 | L_ATCU | B+ | 0x0:Normal/0x1:Reset Complete/0x2:Reset Fail/0x3:RESERVED | Unsigned | 0x0 | 1 | 0 |  |  |  | No |  | This signal indicates whether the reset operation has been completed or not | 24.10.05 |  |  |  | 1000 | [5 empty] | OPT
STD_LOCAL_ATCU | 2022 | L_3HKBD |  | Local_HS | 송신 | L_3HKBD | HSCAN | L_3HKBD |  |  |  | No | L_3HKBD_04 | 0x084 |  | 8 | PE | 200 | FN |  | 1 |  |  | L_3HKBD_RrTempDnSw | 3HKBD_RearTemperatureDownSwitch | 1 | 0 | L_ATCU | IG1 or IG3 | 0x0:Off/0x1:On | Unsigned | 0x0 | 1 | 1 |  |  |  | No |  |  | 23.09.01
STD_LOCAL_ATCU | 2022 | L_3HKBD |  | Local_HS | 송신 | L_3HKBD | HSCAN | L_3HKBD |  |  |  | No | L_3HKBD_04 | 0x084 |  | 8 | PE | 200 | FN |  | 1 |  |  | L_3HKBD_RrTempUpSw | 3HKBD_RearTemperatureUpSwitch | 1 | 1 | L_ATCU | IG1 or IG3 | 0x0:Off/0x1:On | Unsigned | 0x0 | 1 | 1 |  |  |  | No |  |  | 23.09.01
STD_LOCAL_ATCU | 2022 | L_3HKBD |  | Local_HS | 송신 | L_3HKBD | HSCAN | L_3HKBD |  |  |  | No | L_3HKBD_04 | 0x084 |  | 8 | PE | 200 | FN |  | 1 |  |  | L_3HKBD_RrBlwDnSw | 3HKBD_RearBlowerDownSwitch | 1 | 2 | L_ATCU | IG1 or IG3 | 0x0:Off/0x1:On | Unsigned | 0x0 | 1 | 0 |  |  |  | No |  |  | 23.09.01
STD_LOCAL_ATCU | 2022 | L_3HKBD |  | Local_HS | 송신 | L_3HKBD | HSCAN | L_3HKBD |  |  |  | No | L_3HKBD_04 | 0x084 |  | 8 | PE | 200 | FN |  | 1 |  |  | L_3HKBD_RrBlwUpSw | 3HKBD_RearBlowerUpSwitch | 1 | 3 | L_ATCU | IG1 or IG3 | 0x0:Off/0x1:On | Unsigned | 0x0 | 1 | 0 |  |  |  | No |  |  | 23.09.01
STD_LOCAL_ATCU | 2022 | L_3HKBD |  | Local_HS | 송신 | L_3HKBD | HSCAN | L_3HKBD |  |  |  | No | L_3HKBD_04 | 0x084 |  | 8 | PE | 200 | FN |  | 1 |  |  | L_3HKBD_RrModeDnSw | 3HKBD_RearModeDownSwitch | 1 | 4 | L_ATCU | IG1 or IG3 | 0x0:Off/0x1:On | Unsigned | 0x0 | 1 | 0 |  |  |  | No |  |  | 23.09.01
STD_LOCAL_ATCU | 2022 | L_3HKBD |  | Local_HS | 송신 | L_3HKBD | HSCAN | L_3HKBD |  |  |  | No | L_3HKBD_04 | 0x084 |  | 8 | PE | 200 | FN |  | 1 |  |  | L_3HKBD_RrModeUpSw | 3HKBD_RearModeUpSwitch | 1 | 5 | L_ATCU | IG1 or IG3 | 0x0:Off/0x1:On | Unsigned | 0x0 | 1 | 0 |  |  |  | No |  |  | 23.09.01
STD_LOCAL_ATCU | 2022 | L_3HKBD |  | Local_HS | 송신 | L_3HKBD | HSCAN | L_3HKBD |  |  |  | No | L_3HKBD_04 | 0x084 |  | 8 | PE | 200 | FN |  | 1 |  |  | L_3HKBD_RrModeSw | 3HKBD_RearModeSwitch | 1 | 6 | L_ATCU | IG1 or IG3 | 0x0:Off/0x1:On | Unsigned | 0x0 | 1 | 0 |  |  |  | No |  |  | 23.09.01
STD_LOCAL_ATCU | 2022 | L_3HKBD |  | Local_HS | 송신 | L_3HKBD | HSCAN | L_3HKBD |  |  |  | No | L_3HKBD_04 | 0x084 |  | 8 | PE | 200 | FN |  | 1 |  |  | L_3HKBD_RrModeVentSw | 3HKBD_RearModeVentSwitch | 1 | 7 | L_ATCU | IG1 or IG3 | 0x0:Off/0x1:On | Unsigned | 0x0 | 1 | 0 |  |  |  | No |  |  | 23.09.01
STD_LOCAL_ATCU | 2022 | L_3HKBD |  | Local_HS | 송신 | L_3HKBD | HSCAN | L_3HKBD |  |  |  | No | L_3HKBD_04 | 0x084 |  | 8 | PE | 200 | FN |  | 1 |  |  | L_3HKBD_RrModeFloorSw | 3HKBD_RearModeFloorSwitch | 1 | 8 | L_ATCU | IG1 or IG3 | 0x0:Off/0x1:On | Unsigned | 0x0 | 1 | 0 |  |  |  | No |  |  | 23.09.01
STD_LOCAL_ATCU | 2022 | L_3HKBD |  | Local_HS | 송신 | L_3HKBD | HSCAN | L_3HKBD |  |  |  | No | L_3HKBD_04 | 0x084 |  | 8 | PE | 200 | FN |  | 1 |  |  | L_3HKBD_RrModeBiLvlSw | 3HKBD_RearModeBiLevelSwitch | 1 | 9 | L_ATCU | IG1 or IG3 | 0x0:Off/0x1:On | Unsigned | 0x0 | 1 | 0 |  |  |  | No |  |  | 23.09.01
STD_LOCAL_ATCU | 2022 | L_3HKBD |  | Local_HS | 송신 | L_3HKBD | HSCAN | L_3HKBD |  |  |  | No | L_3HKBD_04 | 0x084 |  | 8 | PE | 200 | FN |  | 1 |  |  | L_3HKBD_RrAutoSw | 3HKBD_RearAutoSwitch | 1 | 10 | L_ATCU | IG1 or IG3 | 0x0:Off/0x1:On | Unsigned | 0x0 | 1 | 0 |  |  |  | No |  |  | 23.09.01
STD_LOCAL_ATCU | 2022 | L_3HKBD |  | Local_HS | 송신 | L_3HKBD | HSCAN | L_3HKBD |  |  |  | No | L_3HKBD_04 | 0x084 |  | 8 | PE | 200 | FN |  | 1 |  |  | L_3HKBD_RrOffSw | 3HKBD_RearOffSwitch | 1 | 11 | L_ATCU | IG1 or IG3 | 0x0:Off/0x1:On | Unsigned | 0x0 | 1 | 0 |  |  |  | No |  |  | 23.09.01
STD_LOCAL_ATCU | 2022 | L_3HKBD |  | Local_HS | 송신 | L_3HKBD | HSCAN | L_3HKBD |  |  |  | No | L_3HKBD_04 | 0x084 |  | 8 | PE | 200 | FN |  | 1 |  |  | L_3HKBD_RrSyncSw | 3HKBD_RearSyncSwitch | 1 | 12 | L_ATCU | IG1 or IG3 | 0x0:Off/0x1:On | Unsigned | 0x0 | 1 | 0 |  |  |  | No |  |  | 23.09.01
STD_LOCAL_ATCU | 2022 | L_3HKBD |  | Local_HS | 송신 | L_3HKBD | HSCAN | L_3HKBD |  |  |  | No | L_3HKBD_04 | 0x084 |  | 8 | PE | 200 | FN |  | 1 |  |  | L_3HKBD_RLStHtrSwReq | 3HKBD_RearLeftSeatHeaterSwitchRequest | 1 | 13 | L_ATCU | IG1 or IG3 | 0x0:Off/0x1:On | Unsigned | 0x0 | 1 | 0 |  |  |  | No |  |  | 23.09.01
STD_LOCAL_ATCU | 2022 | L_3HKBD |  | Local_HS | 송신 | L_3HKBD | HSCAN | L_3HKBD |  |  |  | No | L_3HKBD_04 | 0x084 |  | 8 | PE | 200 | FN |  | 1 |  |  | L_3HKBD_RLStVentSwReq | 3HKBD_RearLeftSeatVentSwitchRequest | 1 | 14 | L_ATCU | IG1 or IG3 | 0x0:Off/0x1:On | Unsigned | 0x0 | 1 | 0 |  |  |  | No |  |  | 23.09.01
STD_LOCAL_ATCU | 2022 | L_3HKBD |  | Local_HS | 송신 | L_3HKBD | HSCAN | L_3HKBD |  |  |  | No | L_3HKBD_04 | 0x084 |  | 8 | PE | 200 | FN |  | 1 |  |  | L_3HKBD_RRStHtrSwReq | 3HKBD_RearRightSeatHeaterSwitchRequest | 1 | 15 | L_ATCU | IG1 or IG3 | 0x0:Off/0x1:On | Unsigned | 0x0 | 1 | 0 |  |  |  | No |  |  | 23.09.01
STD_LOCAL_ATCU | 2022 | L_3HKBD |  | Local_HS | 송신 | L_3HKBD | HSCAN | L_3HKBD |  |  |  | No | L_3HKBD_04 | 0x084 |  | 8 | PE | 200 | FN |  | 1 |  |  | L_3HKBD_RRStVentSwReq | 3HKBD_RearRightSeatVentSwitchRequest | 1 | 16 | L_ATCU | IG1 or IG3 | 0x0:Off/0x1:On | Unsigned | 0x0 | 1 | 0 |  |  |  | No |  |  | 23.09.01
STD_LOCAL_ATCU | 2022 | L_3HKBD |  | Local_HS | 송신 | L_3HKBD | HSCAN | L_3HKBD |  |  |  | No | L_3HKBD_04 | 0x084 |  | 8 | PE | 200 | FN |  | 1 |  |  | L_3HKBD_RrBlwDnOffSw | 3HKBD_RearBlowerDownOffSwitch | 1 | 17 | L_ATCU | IG1 or IG3 | 0x0:Off/0x1:On | Unsigned | 0x0 | 1 | 0 |  |  |  | No |  |  | 23.09.01
STD_LOCAL_ATCU | 2022 | L_3HKBD |  | Local_HS | 송신 | L_3HKBD | HSCAN | L_3HKBD |  |  |  | No | L_3HKBD_04 | 0x084 |  | 8 | PE | 200 | FN |  | 1 |  |  | L_3HKBD_RrOnOffSet | 3HKBD_RearOnOffSet | 2 | 18 | L_ATCU | IG1 or IG3 | 0x0:Default/0x1:On/0x2:Off/0x3:Invalid | Unsigned | 0x3 | 1 | 0 |  |  |  | No |  |  | 24.01.00
STD_LOCAL_ATCU | 2022 | L_3HKBD |  | Local_HS | 송신 | L_3HKBD | HSCAN | L_3HKBD |  |  |  | No | L_3HKBD_05 | 0x085 |  | 8 | PE | 200 | FN |  | 1 |  |  | L_3HKBD_RrDrFlrDuctSnsr | 3HKBD_RearDriverFloorDuctSensor | 8 | 0 | L_ATCU | IG1 or IG3 | 0x0~0xFA:0~5V/0xFF:Error Indicator | Unsigned | 0x0 | 0.02 | 0 |  |  | V | No |  |  | 24.02.01
STD_LOCAL_ATCU | 2022 | L_3HKBD |  | Local_HS | 송신 | L_3HKBD | HSCAN | L_3HKBD |  |  |  | No | L_3HKBD_05 | 0x085 |  | 8 | PE | 200 | FN |  | 1 |  |  | L_3HKBD_RrDrVntDuctSnsr | 3HKBD_RearDriverVentDuctSensor | 8 | 8 | L_ATCU | IG1 or IG3 | 0x0~0xFA:0~5V/0xFF:Error Indicator | Unsigned | 0x0 | 0.02 | 0 |  |  | V | No |  |  | 24.02.01
STD_LOCAL_ATCU | 2022 | L_3HKBD |  | Local_HS | 송신 | L_3HKBD | HSCAN | L_3HKBD |  |  |  | No | L_3HKBD_05 | 0x085 |  | 8 | PE | 200 | FN |  | 1 |  |  | L_3HKBD_RrPsFlrDuctSnsr | L_3HKBD_RearPassengerFloorDuctSensor | 8 | 16 | L_ATCU | IG1 or IG3 | 0x0~0xFA:0 ~ 5V/0xFF:Error Indicator | Unsigned | 0x0 | 0.02 | 0 |  |  |  | No |  |  | 24.02.08
STD_LOCAL_ATCU | 2022 | L_3HKBD |  | Local_HS | 송신 | L_3HKBD | HSCAN | L_3HKBD |  |  |  | No | L_3HKBD_05 | 0x085 |  | 8 | PE | 200 | FN |  | 1 |  |  | L_3HKBD_RrPsVntDuctSnsr | L_3HKBD_RearPassengerVentDuctSensor | 8 | 24 | L_ATCU | IG1 or IG3 | 0x0~0xFA:0 ~ 5V/0xFF:Error Indicator | Unsigned | 0x0 | 0.02 | 0 |  |  |  | No |  |  | 24.02.01
STD_LOCAL_ATCU | 2022 | L_3HKBD |  | Local_HS | 송신 | L_3HKBD | HSCAN | L_3HKBD |  |  |  | No | L_3HKBD_05 | 0x085 |  | 8 | PE | 200 | FN |  | 1 |  |  | L_3HKBD_RrPsModeActrFB | L_3HKBD_RearPassengerModeActuatorFeedback | 10 | 54 | L_ATCU | IG1 or IG3 | 0x3FF:Error Indicator | Unsigned | 0x0 | 1 | 0 |  |  |  | No |  |  | 24.02.08
STD_LOCAL_ATCU | 2022 | L_3HKBD |  | Local_HS | 송신 | L_3HKBD | HSCAN | L_3HKBD |  |  |  | No | L_3HKBD_06 | 0x086 |  | 8 | EC | 0 | FN |  | 1 |  |  | L_3HKBD_RrTempClickCnt | 3HKBD_RearTemperatureClickCount | 8 | 0 | L_ATCU | IG1 or IG3 | 0x0:RESERVED/0x01~0x7F:Clockwise/0x80~0xFE:Counter Clockwise/0xFF:Invalid | Unsigned | 0xFF | 1 | 1 |  |  |  | No |  |  | 24.01.00
STD_LOCAL_ATCU | 2022 | L_3HKBD |  | Local_HS | 송신 | L_3HKBD | HSCAN | L_3HKBD |  |  |  | No | L_3HKBD_06 | 0x086 |  | 8 | EC | 0 | FN |  | 1 |  |  | L_3HKBD_RrBlwrClickCnt | 3HKBD_RearBlowerClickCount | 8 | 8 | L_ATCU | IG1 or IG3 | 0x0:RESERVED/0x01~0x7F:Clockwise/0x80~0xFE:Counter Clockwise/0xFF:Invalid | Unsigned | 0xFF | 1 | 1 |  |  |  | No |  |  | 24.01.00
STD_LOCAL_ATCU | 2022 | L_3HKBD |  | Local_HS | 송신 | L_3HKBD | HSCAN | L_3HKBD |  |  |  | No | L_3HKBD_06 | 0x086 |  | 8 | EC | 0 | FN |  | 1 |  |  | L_3HKBD_TempKnobCnt | 3HKBD_TempKnobCount (for knobs rotate count) | 2 | 16 | L_ATCU | IG1 or IG3 | 0x0:0/0x1:1/0x2:2/0x3:invalid | Unsigned | 0x3 | 1 | 1 |  |  |  | No |  |  | 24.01.00
STD_LOCAL_ATCU | 2022 | L_3HKBD |  | Local_HS | 송신 | L_3HKBD | HSCAN | L_3HKBD |  |  |  | No | L_3HKBD_06 | 0x086 |  | 8 | EC | 0 | FN |  | 1 |  |  | L_3HKBD_BlwKnobCnt | 3HKBD_BlowerKnobCount (for knobs rotate count) | 2 | 18 | L_ATCU | IG1 or IG3 | 0x0:0/0x1:1/0x2:2/0x3:invalid | Unsigned | 0x3 | 1 | 1 |  |  |  | No |  |  | 24.01.00
STD_LOCAL_ATCU | 2022 | L_3HKBD |  | Local_HS | 송신 | L_3HKBD | HSCAN | L_3HKBD |  |  |  | No | L_3HKBD_08 | 0x088 |  | 8 | P | 20 | FN |  | 1 |  |  | L_3HKBD_Rr_HVACBLDCMtrVolt | 3HKBD Rear HVAC BLDC Motor Voltage | 8 | 0 | L_ATCU | IG1 or IG3 | 0x00~0xFE:Voltage = HEX * 0.1 + 0/0xFF:Invalid | Unsigned | 0x0 | 0.1 | 0 |  |  | V | No |  |  | 24.02.06
STD_LOCAL_ATCU | 2022 | L_3HKBD |  | Local_HS | 송신 | L_3HKBD | HSCAN | L_3HKBD |  |  |  | No | L_3HKBD_08 | 0x088 |  | 8 | P | 20 | FN |  | 1 |  |  | L_3HKBD_Rr_HVACBLDCMtrA | 3HKBD Rear HVAC BLDC Motor Ampere | 8 | 8 | L_ATCU | IG1 or IG3 | 0x00~0xFE:Voltage = HEX * 0.1 + 0/0xFF:Invalid | Unsigned | 0x0 | 0.2 | 0 |  |  | A | No |  |  | 24.02.06
STD_LOCAL_ATCU | 2022 | L_3HKBD |  | Local_HS | 송신 | L_3HKBD | HSCAN | L_3HKBD |  |  |  | No | L_3HKBD_08 | 0x088 |  | 8 | P | 20 | FN |  | 1 |  |  | L_3HKBD_Rr_HVACBLDCOverCurrent | 3HKBD Rear HVAC BLDC Motor Over Current | 1 | 16 | L_ATCU | IG1 or IG3 | 0x0:Normal (Default)/0x1:Error | Unsigned | 0x0 | 1 | 0 |  |  |  | No |  |  | 24.02.06
STD_LOCAL_ATCU | 2022 | L_3HKBD |  | Local_HS | 송신 | L_3HKBD | HSCAN | L_3HKBD |  |  |  | No | L_3HKBD_08 | 0x088 |  | 8 | P | 20 | FN |  | 1 |  |  | L_3HKBD_Rr_HVACBLDMotFltUnderVtg | 3HKBD Rear HVAC BLDC Motor Fault Under Voltage | 1 | 17 | L_ATCU | IG1 or IG3 | 0x0:Normal (Default)/0x1:Error | Unsigned | 0x0 | 1 | 0 |  |  |  | No |  |  | 24.02.06
STD_LOCAL_ATCU | 2022 | L_3HKBD |  | Local_HS | 송신 | L_3HKBD | HSCAN | L_3HKBD |  |  |  | No | L_3HKBD_08 | 0x088 |  | 8 | P | 20 | FN |  | 1 |  |  | L_3HKBD_Rr_HVACBLDMotFltOverVtg | 3HKBD Rear HVAC BLDC Motor Fault Over Voltage | 1 | 18 | L_ATCU | IG1 or IG3 | 0x0:Normal (Default)/0x1:Error | Unsigned | 0x0 | 1 | 0 |  |  |  | No |  |  | 24.02.06
STD_LOCAL_ATCU | 2022 | L_3HKBD |  | Local_HS | 송신 | L_3HKBD | HSCAN | L_3HKBD |  |  |  | No | L_3HKBD_08 | 0x088 |  | 8 | P | 20 | FN |  | 1 |  |  | L_3HKBD_Rr_HVACBLDCMotFltStall | 3HKBD Rear HVAC BLDC Motor Fault Stall | 1 | 19 | L_ATCU | IG1 or IG3 | 0x0:Normal (Default)/0x1:Error | Unsigned | 0x0 | 1 | 0 |  |  |  | No |  |  | 24.02.06
STD_LOCAL_ATCU | 2022 | L_3HKBD |  | Local_HS | 송신 | L_3HKBD | HSCAN | L_3HKBD |  |  |  | No | L_3HKBD_08 | 0x088 |  | 8 | P | 20 | FN |  | 1 |  |  | L_3HKBD_Rr_HVACBLDCMotOverTemp | 3HKBD Rear HVAC BLDC Motor Over Temperature | 1 | 20 | L_ATCU | IG1 or IG3 | 0x0:Normal (Default)/0x1:Error | Unsigned | 0x0 | 1 | 0 |  |  |  | No |  |  | 24.02.06
STD_LOCAL_ATCU | 2022 | L_3HKBD |  | Local_HS | 송신 | L_3HKBD | HSCAN | L_3HKBD |  |  |  | No | L_3HKBD_08 | 0x088 |  | 8 | P | 20 | FN |  | 1 |  |  | L_3HKBD_Rr_HVACBLDCMotCurrentLmt | 3HKBD Rear HVAC BLDC Motor Current Limitation | 1 | 21 | L_ATCU | IG1 or IG3 | 0x0:Normal (Default)/0x1:Error | Unsigned | 0x0 | 1 | 0 |  |  |  | No |  |  | 24.02.06
STD_LOCAL_ATCU | 2022 | L_3HKBD |  | Local_HS | 송신 | L_3HKBD | HSCAN | L_3HKBD |  |  |  | No | L_3HKBD_08 | 0x088 |  | 8 | P | 20 | FN |  | 1 |  |  | L_3HKBD_Rr_HVACBLDCMotCtrlShtdwn | 3HKBD Rear HVAC BLDC Motor Control Shut Down | 1 | 22 | L_ATCU | IG1 or IG3 | 0x0:Normal (Default)/0x1:Error | Unsigned | 0x0 | 1 | 0 |  |  |  | No |  |  | 24.02.06
STD_LOCAL_ATCU | 2022 | L_3HKBD |  | Local_HS | 송신 | L_3HKBD | HSCAN | L_3HKBD |  |  |  | No | L_3HKBD_08 | 0x088 |  | 8 | P | 20 | FN |  | 1 |  |  | L_3HKBD_Rr_HVACBLDCMotLimpMod | 3HKBD Rear HVAC BLDC Motor Limit Mod | 1 | 23 | L_ATCU | IG1 or IG3 | 0x0:Normal (Default)/0x1:Error | Unsigned | 0x0 | 1 | 0 |  |  |  | No |  |  | 24.02.06
STD_LOCAL_ATCU | 2022 | L_3HKBD |  | Local_HS | 송신 | L_3HKBD | HSCAN | L_3HKBD |  |  |  | No | L_3HKBD_08 | 0x088 |  | 8 | P | 20 | FN |  | 1 |  |  | L_3HKBD_RrPsModeActrSt | 3HKBD_RearPassengerModeActuatorStatus | 2 | 24 | L_ATCU | IG1 or IG3 | 0x0:Normal/0x1:Open/0x2:Short/0x3:Stuck | Unsigned | 0x0 | 1 | 0 |  |  |  | No |  |  | 24.02.08
STD_LOCAL_ATCU | 2022 | L_3HKBD |  | Local_HS | 송신 | L_3HKBD | HSCAN | L_3HKBD |  |  |  | No | L_3HKBD_08 | 0x088 |  | 8 | P | 20 | FN |  | 1 |  |  | L_3HKBD_Rr_HVACBLDCMotLINFail | 3HKBD Rear HVAC BLDC Motor LIN Communication Fail | 1 | 26 | L_ATCU | IG1 or IG3 | 0x0:Normal (Default)/0x1:Error | Unsigned | 0x0 | 1 | 0 |  |  |  | No |  |  | 24.05.08
STD_LOCAL_ATCU | 2022 | L_ATCU |  | Local_HS | 송신 | L_ATCU | HSCAN | L_ATCU |  |  |  | No | L_ATCU_01 | 0x021 |  | 8 | PE | 500 | FN |  | 1 |  |  | L_ATCU_Typ1 | ATCU_Type1 | 4 | 0 | L_HKBD | IG1 or IG3 | 0x0:Defualt/0x1:Domestic/0x2:General or MiddleEast or Australia/0x3:Europe or Russia/0x4:America/0x5:Canada/0x6:China/0x7:India/0x8~0xF:Invalid | Unsigned | 0x0 | 1 | 0 |  |  |  | No |  | This signal includes regional information. | 23.08.13
STD_LOCAL_ATCU | 2022 | L_ATCU |  | Local_HS | 송신 | L_ATCU | HSCAN | L_ATCU |  |  |  | No | L_ATCU_01 | 0x021 |  | 8 | PE | 500 | FN |  | 1 |  |  | L_ATCU_Typ_All_1 |  | 8 | 4 | L_2HKBD,L_3HKBD,L_HKBD | IG1 or IG3 |  | Unsigned | 0x0 | 1 | 0 |  |  |  | No |  | Bit0~1 (Front Blower Control): 0 – None / 1 – Single / 2 - Dual / 3 – (Reserved) Bit2~3 (Front TEMP Control): 0 – None / 1 – Single / 2 - Dual / 3 – (Reserved) Bit4~5 (Front MODE Control): 0 – None / 1 – Single / 2 - Dual / 3 – (Reserved) Bit6~7 (Front AUTO Control): 0 – None / 1 – Single / 2 - Dual / 3 – (Reserved) | 24.08.00
STD_LOCAL_ATCU | 2022 | L_ATCU |  | Local_HS | 송신 | L_ATCU | HSCAN | L_ATCU |  |  |  | No | L_ATCU_01 | 0x021 |  | 8 | PE | 500 | FN |  | 1 |  |  | L_ATCU_Typ_All_2 |  | 8 | 12 | L_2HKBD,L_3HKBD,L_HKBD | IG1 or IG3 |  | Unsigned | 0x0 | 1 | 0 |  |  |  | No |  | Bit0~1 (2nd Blower Control): 0 – None / 1 – Single / 2 - Dual / 3 – (Reserved) Bit2~3 (2nd TEMP Control): 0 – None / 1 – Single / 2 - Dual / 3 – (Reserved) Bit4~5 (2nd MODE Control): 0 – None / 1 – Single / 2 - Dual / 3 – (Reserved) Bit6~7 (2nd AUTO Control): 0 – None / 1 – Single / 2 - Dual / 3 – (Reserved) | 24.08.00
STD_LOCAL_ATCU | 2022 | L_ATCU |  | Local_HS | 송신 | L_ATCU | HSCAN | L_ATCU |  |  |  | No | L_ATCU_01 | 0x021 |  | 8 | PE | 500 | FN |  | 1 |  |  | L_ATCU_TempDispSta |  | 2 | 20 | L_2HKBD,L_3HKBD,L_HKBD | IG1 or IG3 | 0x0:OLD Set Temp Display range/0x1:NEW Set Temp Display Range(Default)/0x2:None Heater Set Temp Display Range/0x3:Error Indicator | Unsigned | 0x1 | 1 | 0 |  |  |  | No |  | Temperature range options | 24.08.00
STD_LOCAL_ATCU | 2022 | L_ATCU |  | Local_HS | 송신 | L_ATCU | HSCAN | L_ATCU |  |  |  | No | L_ATCU_01 | 0x021 |  | 8 | PE | 500 | FN |  | 1 |  |  | L_ATCU_StrgWhlHeatingOpt |  | 2 | 22 | L_2HKBD,L_3HKBD,L_HKBD | IG1 or IG3 | 0x0:Not Applied/0x1:Applied(steering wheel applied)/0x2:RESERVED/0x3:Invalid | Unsigned | 0x3 | 1 | 0 |  |  |  | No |  | Steering Wheel Heating Option : Used when receiving CAN signals (C_StrgWhlHeatingOpt @ICU/PDC). If the vehicle does not receive CAN, 0x3: Invalid transmission, unable to transmit singular information. | 24.08.00
STD_LOCAL_ATCU | 2022 | L_ATCU |  | Local_HS | 송신 | L_ATCU | HSCAN | L_ATCU |  |  |  | No | L_ATCU_01 | 0x021 |  | 8 | PE | 500 | FN |  | 1 |  |  | L_ATCU_Drv_SeatOptSta | ATCU_Drvier_SeatOptionStaus | 3 | 24 | L_2HKBD,L_3HKBD,L_HKBD | IG1 or IG3 | 0x0:Init/0x1:Heater only 2step/0x2:Heater only 3step/0x3:Vent only 2step/0x4:Vent only 3step/0x5:Heater and Vent 2step/0x6:Heater and Vent 3step/0x7:Invalid | Unsigned | 0x0 | 1 | 0 |  |  |  | No |  | Heater/ventilation option specification applied to Driver seat (LH side for LHD / RH side for RHD) | 23.08.13
STD_LOCAL_ATCU | 2022 | L_ATCU |  | Local_HS | 송신 | L_ATCU | HSCAN | L_ATCU |  |  |  | No | L_ATCU_01 | 0x021 |  | 8 | PE | 500 | FN |  | 1 |  |  | L_ATCU_Ast_SeatOptSta | ATCU_Ast_SeatOptionStatus | 3 | 27 | L_2HKBD,L_3HKBD,L_HKBD | IG1 or IG3 | 0x0:Init/0x1:Heater only 2step/0x2:Heater only 3step/0x3:Vent only 2step/0x4:Vent only 3step/0x5:Heater and Vent 2step/0x6:Heater and Vent 3step/0x7:Invalid | Unsigned | 0x0 | 1 | 0 |  |  |  | No |  | Heater/ventilation option specification applied to Driver seat (LH side for LHD / RH side for RHD) | 23.08.13
STD_LOCAL_ATCU | 2022 | L_ATCU |  | Local_HS | 송신 | L_ATCU | HSCAN | L_ATCU |  |  |  | No | L_ATCU_01 | 0x021 |  | 8 | PE | 500 | FN |  | 1 |  |  | L_ATCU_RL_SeatOptSta | ATCU_RearLeft_SeatOptionStatus | 3 | 30 | L_2HKBD,L_3HKBD,L_HKBD | IG1 or IG3 | 0x0:Init/0x1:Heater only 2step/0x2:Heater only 3step/0x3:Vent only 2step/0x4:Vent only 3step/0x5:Heater and Vent 2step/0x6:Heater and Vent 3step/0x7:Invalid | Unsigned | 0x0 | 1 | 0 |  |  |  | No |  | Heater/ventilation option specification applied to Driver seat (LH side for LHD / RH side for RHD) | 23.08.13
STD_LOCAL_ATCU | 2022 | L_ATCU |  | Local_HS | 송신 | L_ATCU | HSCAN | L_ATCU |  |  |  | No | L_ATCU_01 | 0x021 |  | 8 | PE | 500 | FN |  | 1 |  |  | L_ATCU_RR_SeatOptSta | ATCU_RearRight_SeatOperationStatus | 3 | 33 | L_2HKBD,L_3HKBD,L_HKBD | IG1 or IG3 | 0x0:Init/0x1:Heater only 2step/0x2:Heater only 3step/0x3:Vent only 2step/0x4:Vent only 3step/0x5:Heater and Vent 2step/0x6:Heater and Vent 3step/0x7:Invalid | Unsigned | 0x0 | 1 | 0 |  |  |  | No |  | Heater/ventilation option specification applied to Driver seat (LH side for LHD / RH side for RHD) | 23.08.13
STD_LOCAL_ATCU | 2022 | L_ATCU |  | Local_HS | 송신 | L_ATCU | HSCAN | L_ATCU |  |  |  | No | L_ATCU_01 | 0x021 |  | 8 | PE | 500 | FN |  | 1 |  |  | L_ATCU_SmartZoneDis | L_ATCU_SmartZoneDisplay | 2 | 36 | L_HKBD | IG1 or IG3 | 0x0:Default/0x1:On/0x2:Off/0x3:Invalid | Unsigned | 0x0 | 1 | 0 |  |  |  | No |  | Smart HVAC SmartZone on/off signal | 24.11.00 |  |  |  | 1500
STD_LOCAL_ATCU | 2022 | L_ATCU |  | Local_HS | 송신 | L_ATCU | HSCAN | L_ATCU |  |  |  | No | L_ATCU_01 | 0x021 |  | 8 | PE | 500 | FN |  | 1 |  |  | L_ATCU_Typ_All_3 |  | 8 | 38 | L_2HKBD,L_3HKBD,L_HKBD | IG1 or IG3 |  | Unsigned | 0x0 | 1 | 0 |  |  |  | No |  | Bit0~1 (3rd Blower Control): 0 – None / 1 – Single / 2 - Dual / 3 – (Reserved) Bit2~3 (3rd TEMP Control): 0 – None / 1 – Single / 2 - Dual / 3 – (Reserved) Bit4~5 (3rd MODE Control): 0 – None / 1 – Single / 2 - Dual / 3 – (Reserved) Bit6~7 (3rd AUTO Control): 0 – None / 1 – Single / 2 - Dual / 3 – (Reserved) | 24.08.00
STD_LOCAL_ATCU | 2022 | L_ATCU |  | Local_HS | 송신 | L_ATCU | HSCAN | L_ATCU |  |  |  | No | L_ATCU_02 | 0x022 |  | 8 | PE | 200 | FN |  | 1 |  |  | L_ATCU_DrTempCDis | ATCU_DrvierTemperatureDisplay(℃) | 8 | 0 | L_HKBD | IG1 or IG3 | 0x00:Blank Display (Default)/0x01:'LO' Display/0x02~0x24:15.0℃~32.0℃/0x25~0xFD:RESERVED/0xFE:'HI' Display/0xFF:Error Indicator | Unsigned | 0x0 | 0.5 | 14 |  |  | ℃ | No |  | This signal indicates Outside temperature (℃). (Use for display only) | 23.08.13
STD_LOCAL_ATCU | 2022 | L_ATCU |  | Local_HS | 송신 | L_ATCU | HSCAN | L_ATCU |  |  |  | No | L_ATCU_02 | 0x022 |  | 8 | PE | 200 | FN |  | 1 |  |  | L_ATCU_PassTempCDis | ATCU_PassengerTemperatureDisplay(℃) | 8 | 8 | L_HKBD | IG1 or IG3 | 0x00:Blank Display (Default)/0x01:'LO' Display/0x02~0x24:15.0℃~32.0℃/0x25~0xFD:RESERVED/0xFE:'HI' Display/0xFF:Error Indicator | Unsigned | 0x0 | 0.5 | 14 |  |  | ℃ | No |  | This signal indicates Outside Temperature (℉) (Use for display only) | 23.08.13
STD_LOCAL_ATCU | 2022 | L_ATCU |  | Local_HS | 송신 | L_ATCU | HSCAN | L_ATCU |  |  |  | No | L_ATCU_02 | 0x022 |  | 8 | PE | 200 | FN |  | 1 |  |  | L_ATCU_DrTempFDis | ATCU_DriverTemperatureDisplay(℉) | 8 | 16 | L_HKBD | IG1 or IG3 | 0x00:Blank Display(Default)/0x01:'LO' Display/0x02~0x24:58℉~92℉/0x25~0xFD:RESERVED/0xFE:'HI' Display/0xFF:Error Indicator | Unsigned | 0x0 | 1 | 56 |  |  | ℉ | No |  |  | 23.08.13
STD_LOCAL_ATCU | 2022 | L_ATCU |  | Local_HS | 송신 | L_ATCU | HSCAN | L_ATCU |  |  |  | No | L_ATCU_02 | 0x022 |  | 8 | PE | 200 | FN |  | 1 |  |  | L_ATCU_PassTempFDis | ATCU_PassengerTemperatureDisplay(℉) | 8 | 24 | L_HKBD | IG1 or IG3 | 0x00:Blank Display(Default)/0x01:'LO' Display/0x02~0x24:58℉~92℉/0x25~0xFD:RESERVED/0xFE:'HI' Display/0xFF:Error Indicator | Unsigned | 0x0 | 1 | 56 |  |  | ℉ | No |  |  | 23.08.13
STD_LOCAL_ATCU | 2022 | L_ATCU |  | Local_HS | 송신 | L_ATCU | HSCAN | L_ATCU |  |  |  | No | L_ATCU_02 | 0x022 |  | 8 | PE | 200 | FN |  | 1 |  |  | L_ATCU_FrDrModDis | ATCU_FrontDriverModeDisplay | 4 | 32 | L_EVNT,L_HKBD | IG1 or IG3 | 0x0:Off(Blank Display, Vent mode not Display ex) Auto(Default)/0x1:VENT/0x2:B_L/0x3:FLOOR/0x4:MIX (7 MODE DEF FLOOR)/0x5:DEF (MAX DEF)/0x6:AUTO DEFOG/0x7:7 MODE DEF VENT/0x8:MODE AUTO/0x9:7 MODE DEF VENT FLOOR/0xA:7 MODE DEF/0xB:DEF VENT (Arrow)/0xC:DEF FLOOR (Arrow)/0xD:DEF VENT FLOOR (Arrow)/0xE:DEF (Arrow)/0xF:Error Indicator | Unsigned | 0x0 | 1 | 0 |  |  |  | No |  | ATCU_FrontDriverModeDisplay | 24.05.08
STD_LOCAL_ATCU | 2022 | L_ATCU |  | Local_HS | 송신 | L_ATCU | HSCAN | L_ATCU |  |  |  | No | L_ATCU_02 | 0x022 |  | 8 | PE | 200 | FN |  | 1 |  |  | L_ATCU_FrPassModDis | ATCU_FrontPassengerModeDisplay | 4 | 36 | L_EVNT,L_HKBD | IG1 or IG3 | 0x0:Off(Blank Display, Vent mode not Display ex) Auto(Default)/0x1:VENT/0x2:B_L/0x3:FLOOR/0x4:MIX (7 MODE DEF FLOOR)/0x5:DEF (MAX DEF)/0x6:AUTO DEFOG/0x7:7 MODE DEF VENT/0x8:MODE AUTO/0x9:7 MODE DEF VENT FLOOR/0xA:7 MODE DEF/0xB:DEF VENT (Arrow)/0xC:DEF FLOOR (Arrow)/0xD:DEF VENT FLOOR (Arrow)/0xE:DEF (Arrow)/0xF:Error Indicator | Unsigned | 0x0 | 1 | 0 |  |  |  | No |  | ATCU_FrontPassengerModeDisplay | 24.05.08
STD_LOCAL_ATCU | 2022 | L_ATCU |  | Local_HS | 송신 | L_ATCU | HSCAN | L_ATCU |  |  |  | No | L_ATCU_02 | 0x022 |  | 8 | PE | 200 | FN |  | 1 |  |  | L_ATCU_FrDrBlwDis | ATCU_FrontDriverBlowerDisplay | 4 | 40 | L_HKBD | IG1 or IG3 | 0x0:OFF(System Off)/0x1:Blank Display(No Blower level display, ex)Auto/0x2:1 Level/0x3:2 Level/0x4:3 Level/0x5:4 Level/0x6:5 Level/0x7:6 Level/0x8:7 Level/0x9:8 Level/0xA~0xE:Not used/0xF:Error Indicator | Unsigned | 0x0 | 1 | 0 |  |  |  | No |  | This signal indicates step of Front Blower graphic. This signal occurs when Front Blower siwtch(button) is selected either manually or automatically. | 23.08.13
STD_LOCAL_ATCU | 2022 | L_ATCU |  | Local_HS | 송신 | L_ATCU | HSCAN | L_ATCU |  |  |  | No | L_ATCU_02 | 0x022 |  | 8 | PE | 200 | FN |  | 1 |  |  | L_ATCU_FrPassBlwDis | ATCU_FrontPassengerBlowerDisplay | 4 | 44 | L_HKBD | IG1 or IG3 | 0x0:OFF(System Off)/0x1:Blank Display(No Blower level display, ex)Auto/0x2:1 Level/0x3:2 Level/0x4:3 Level/0x5:4 Level/0x6:5 Level/0x7:6 Level/0x8:7 Level/0x9:8 Level/0xA~0xE:Not used/0xF:Error Indicator | Unsigned | 0x0 | 1 | 0 |  |  |  | No |  |  | 23.08.13
STD_LOCAL_ATCU | 2022 | L_ATCU |  | Local_HS | 송신 | L_ATCU | HSCAN | L_ATCU |  |  |  | No | L_ATCU_02 | 0x022 |  | 8 | PE | 200 | FN |  | 1 |  |  | L_ATCU_DrAutoDis | ATCU_DriverAutoDisplay | 2 | 48 | L_HKBD | IG1 or IG3 | 0x0:DrAUTO Off/0x1:DrAUTO On/0x2:Not used/0x3:Error Indicator | Unsigned | 0x0 | 1 | 0 |  |  |  | No |  |  | 23.08.13
STD_LOCAL_ATCU | 2022 | L_ATCU |  | Local_HS | 송신 | L_ATCU | HSCAN | L_ATCU |  |  |  | No | L_ATCU_02 | 0x022 |  | 8 | PE | 200 | FN |  | 1 |  |  | L_ATCU_PassAutoDis | ATCU_PassengerAutoDisplay | 2 | 50 | L_HKBD | IG1 or IG3 | 0x0:PsAUTO Off/0x1:PsAUTO On/0x2:Not used/0x3:Error Indicator | Unsigned | 0x0 | 1 | 0 |  |  |  | No |  |  | 23.08.13
STD_LOCAL_ATCU | 2022 | L_ATCU |  | Local_HS | 송신 | L_ATCU | HSCAN | L_ATCU |  |  |  | No | L_ATCU_02 | 0x022 |  | 8 | PE | 200 | FN |  | 1 |  |  | L_ATCU_DrMultiAutoBlwDis | ATCU_DriverMultiAutoBlowerDisplay | 2 | 52 | L_HKBD | IG1 or IG3 | 0x0:MultiAutoBlr Display Off/0x1:Multi Auto Blower Low/0x2:Multi Auto Blower Mid/0x3:Multi Auto Blower High | Unsigned | 0x0 | 1 | 0 |  |  |  | No |  |  | 23.08.13
STD_LOCAL_ATCU | 2022 | L_ATCU |  | Local_HS | 송신 | L_ATCU | HSCAN | L_ATCU |  |  |  | No | L_ATCU_02 | 0x022 |  | 8 | PE | 200 | FN |  | 1 |  |  | L_ATCU_PassMultiAutoBlwDis | ATCU_PassengerMultiAutoBlowerDisplay | 2 | 54 | L_HKBD | IG1 or IG3 | 0x0:MultiAutoBlr Display Off/0x1:Multi Auto Blower Low/0x2:Multi Auto Blower Mid/0x3:Multi Auto Blower High | Unsigned | 0x0 | 1 | 0 |  |  |  | No |  |  | 23.08.13
STD_LOCAL_ATCU | 2022 | L_ATCU |  | Local_HS | 송신 | L_ATCU | HSCAN | L_ATCU |  |  |  | No | L_ATCU_02 | 0x022 |  | 8 | PE | 200 | FN |  | 1 |  |  | L_ATCU_AcDis | ATCU_AcDisplay | 2 | 56 | L_HKBD | IG1 or IG3 | 0x0:A/C Off/0x1:A/C ON/0x2:Not used/0x3:Error Indicator | Unsigned | 0x0 | 1 | 0 |  |  |  | No |  |  | 23.08.13
STD_LOCAL_ATCU | 2022 | L_ATCU |  | Local_HS | 송신 | L_ATCU | HSCAN | L_ATCU |  |  |  | No | L_ATCU_02 | 0x022 |  | 8 | PE | 200 | FN |  | 1 |  |  | L_ATCU_IntakeDis | ATCU_IntakeDisplay | 2 | 58 | L_HKBD | IG1 or IG3 | 0x0:Default(Fresh off & Rec off)/0x1:REC (Fresh off)/0x2:FRE (REC off)/0x3:Error Indicator | Unsigned | 0x0 | 1 | 0 |  |  |  | No |  |  | 23.11.06
STD_LOCAL_ATCU | 2022 | L_ATCU |  | Local_HS | 송신 | L_ATCU | HSCAN | L_ATCU |  |  |  | No | L_ATCU_02 | 0x022 |  | 8 | PE | 200 | FN |  | 1 |  |  | L_ATCU_SyncDis | ATCU_SyncDisplay | 2 | 60 | L_HKBD | IG1 or IG3 | 0x0:SYNC Off/0x1:SYNC On/0x2:Not used/0x3:Error Indicator | Unsigned | 0x0 | 1 | 0 |  |  |  | No |  |  | 23.08.13
STD_LOCAL_ATCU | 2022 | L_ATCU |  | Local_HS | 송신 | L_ATCU | HSCAN | L_ATCU |  |  |  | No | L_ATCU_02 | 0x022 |  | 8 | PE | 200 | FN |  | 1 |  |  | L_ATCU_FrDefDis | ATCU_FrontDefrostDisplay | 2 | 62 | L_HKBD | IG1 or IG3 | 0x0:Front Def Off/0x1:Front Def On/0x2:Not used/0x3:Error Indicator | Unsigned | 0x0 | 1 | 0 |  |  |  | No |  |  | 23.08.13
STD_LOCAL_ATCU | 2022 | L_ATCU |  | Local_HS | 송신 | L_ATCU | HSCAN | L_ATCU |  |  |  | No | L_ATCU_03 | 0x023 |  | 8 | PE | 200 | FN |  | 1 |  |  | L_ATCU_DrOnlyDis | ATCU_DriverOnlyDisplay | 2 | 0 | L_HKBD | IG1 or IG3 | 0x0:Initial (Dual Temp Display)/0x1:Driver Only Status (Only Display Driver Temp)/0x2:Not used/0x3:Error Indicator | Unsigned | 0x0 | 1 | 0 |  |  |  | No |  |  | 23.08.13
STD_LOCAL_ATCU | 2022 | L_ATCU |  | Local_HS | 송신 | L_ATCU | HSCAN | L_ATCU |  |  |  | No | L_ATCU_03 | 0x023 |  | 8 | PE | 200 | FN |  | 1 |  |  | L_ATCU_RrDefInd | ATCU_RearDEFIndicator | 1 | 2 | L_HKBD | IG1 or IG3 | 0x0:OFF/0x1:ON | Unsigned | 0x0 | 1 | 0 |  |  |  | No |  |  | 23.08.13
STD_LOCAL_ATCU | 2022 | L_ATCU |  | Local_HS | 송신 | L_ATCU | HSCAN | L_ATCU |  |  |  | No | L_ATCU_03 | 0x023 |  | 8 | PE | 200 | FN |  | 1 |  |  | L_ATCU_ADSBlinkDis | ATCU_ADSBlinkDisplay | 2 | 3 | L_HKBD | IG1 or IG3 | 0x0:AutoDefogBlink Non Request/0x1:AutoDefogBlink Request/0x2:Not used/0x3:Error Indicator | Unsigned | 0x0 | 1 | 0 |  |  |  | No |  |  | 23.08.13
STD_LOCAL_ATCU | 2022 | L_ATCU |  | Local_HS | 송신 | L_ATCU | HSCAN | L_ATCU |  |  |  | No | L_ATCU_03 | 0x023 |  | 8 | PE | 200 | FN |  | 1 |  |  | L_ATCU_AirClnDis | ATCU_AirCleaningDisplay | 2 | 7 | L_HKBD | IG1 or IG3 | 0x0:AirClean Off/0x1:AirClean On/0x2:Not used/0x3:Error Indicator | Unsigned | 0x0 | 1 | 0 |  |  |  | No |  |  | 23.08.13
STD_LOCAL_ATCU | 2022 | L_ATCU |  | Local_HS | 송신 | L_ATCU | HSCAN | L_ATCU |  |  |  | No | L_ATCU_03 | 0x023 |  | 8 | PE | 200 | FN |  | 1 |  |  | L_ATCU_CO2WrngDis | ATCU_CO2WarningDisplay | 2 | 9 | L_HKBD | IG1 or IG3 | 0x0:Co2 Warning Off/0x1:Co2 Warning On/0x2:Not used/0x3:Error Indicator | Unsigned | 0x0 | 1 | 0 |  |  |  | No |  |  | 23.08.13
STD_LOCAL_ATCU | 2022 | L_ATCU |  | Local_HS | 송신 | L_ATCU | HSCAN | L_ATCU |  |  |  | No | L_ATCU_03 | 0x023 |  | 8 | PE | 200 | FN |  | 1 |  |  | L_ATCU_SmrtVntDis | ATCU_SmartVentilationDisplay | 2 | 11 | L_HKBD | IG1 or IG3 | 0x0:Off/0x1:Smart Ventilation/0x2:Smart CO2/0x3:Error Indicator | Unsigned | 0x0 | 1 | 0 |  |  |  | No |  |  | 23.08.13
STD_LOCAL_ATCU | 2022 | L_ATCU |  | Local_HS | 송신 | L_ATCU | HSCAN | L_ATCU |  |  |  | No | L_ATCU_03 | 0x023 |  | 8 | PE | 200 | FN |  | 1 |  |  | L_ATCU_FrWndShldHtInd | ATCU_FrontWindShieldHeaterIndicator | 2 | 13 | L_HKBD | IG1 or IG3 | 0x0:Off/0x1:On/0x2:RESERVED | Unsigned | 0x0 | 1 | 0 |  |  |  | No |  |  | 23.08.13
STD_LOCAL_ATCU | 2022 | L_ATCU |  | Local_HS | 송신 | L_ATCU | HSCAN | L_ATCU |  |  |  | No | L_ATCU_03 | 0x023 |  | 8 | PE | 200 | FN |  | 1 |  |  | L_ATCU_IncarMtrOnReq | ATCU_IncarMotorOnRequest | 1 | 15 | L_HKBD | IG1 or IG3 | 0x0:OFF/0x1:ON | Unsigned | 0x0 | 1 | 0 |  |  |  | No |  |  | 23.11.06
STD_LOCAL_ATCU | 2022 | L_ATCU |  | Local_HS | 송신 | L_ATCU | HSCAN | L_ATCU |  |  |  | No | L_ATCU_03 | 0x023 |  | 8 | PE | 200 | FN |  | 1 |  |  | L_ATCU_LanguageInfo | ATCU_LanguageInformation | 8 | 16 | L_HKBD | IG1 or IG3 | 0x00:Off/0x01:Korea/0x02:English(US)/0x03:English(UK)/0x04:Simplified chinese/0x05:Traditional chinese/0x06:French(EU)/0x07:Spanish(EU)/0x08:Arabic/0x09:Czech/0x0A:Danish/0x0B:German/0x0C:Italian/0x0D:Dutch/0x0E:Polish/0x0F:Portuguese/0x10:Russain/0x11:Slovak/0x12:Swedish/0x13:Turkish/0x14:French(US)/0x15:Spanish(US)/0x16:English(India)/0x17:Norwegian/0x18:Finnish/0x19:Indonesian/0x1A:Brazilian Portuguese/0x1B:Malay/0x1C:Hungarian/0x1D:English (Australia)/0x1E:Japanese/0x1F:Hindi/0x20:Hebrew/0x21:Greek/0x22:Ukrainian/0x23:Slovenian/0x24:Bulgarian/0x25:Croatian/0x26:Romanian/0x27:Bengali/0x28:Marathi/0x29:Telugu/0x2A:Tamil/0x2B:Gujarati/0x2C:Kannada/0x2D:Odia/0x2E:Malayalam/0x2F:Punjabi/0x30:Thai/0x31:Tagalog/0x32:Vietnamese/0x33~0xFE:RESERVED/0xFF:Invalid | Unsigned | 0xFF | 1 | 0 |  |  |  | No |  | This signal indicates System Language information for Font display | 24.01.00
STD_LOCAL_ATCU | 2022 | L_ATCU |  | Local_HS | 송신 | L_ATCU | HSCAN | L_ATCU |  |  |  | No | L_ATCU_03 | 0x023 |  | 8 | PE | 200 | FN |  | 1 |  |  | L_ATCU_AfterBlowDisplay | ATCU_AfterBlow Display | 2 | 24 | L_HKBD | IG1 or IG3 | 0x0:Default/0x1:AfterBlower Waiting/0x2:AfterBlower Operating(Symbol Off)/0x3:AfterBlower Operating(Symbol On) | Unsigned | 0x0 | 1 | 0 |  |  |  | No |  |  | 23.11.09
STD_LOCAL_ATCU | 2022 | L_ATCU |  | Local_HS | 송신 | L_ATCU | HSCAN | L_ATCU |  |  |  | No | L_ATCU_03 | 0x023 |  | 8 | PE | 200 | FN |  | 1 |  |  | L_ATCU_SchdldVentDisplay | ATCU_SchduledVentDispaly | 2 | 26 | L_HKBD | IG1 or IG3 | 0x0:Default/0x1:SchdldVent Waiting/0x2:SchdldVent Operating(Symbol Off)/0x3:SchdldVent Operating(Symbol On) | Unsigned | 0x0 | 1 | 0 |  |  |  | No |  | Operate Blower based on set time and date by user for better cabin room ventilation. | 24.01.00
STD_LOCAL_ATCU | 2022 | L_ATCU |  | Local_HS | 송신 | L_ATCU | HSCAN | L_ATCU |  |  |  | No | L_ATCU_03 | 0x023 |  | 8 | PE | 200 | FN |  | 1 |  |  | L_ATCU_FLStHeatSwHInd | ATCU_FrontLeftSeatHeatSwitchHighIndicator | 1 | 28 | L_HKBD | IG1 or IG3 | 0x0:OFF/0x1:ON | Unsigned | 0x0 | 1 | 0 |  |  |  | No |  |  | 23.08.13
STD_LOCAL_ATCU | 2022 | L_ATCU |  | Local_HS | 송신 | L_ATCU | HSCAN | L_ATCU |  |  |  | No | L_ATCU_03 | 0x023 |  | 8 | PE | 200 | FN |  | 1 |  |  | L_ATCU_FLStHeatSwMInd | ATCU_FrontLeftSeatHeatSwitchMiddleIndicator | 1 | 29 | L_HKBD | IG1 or IG3 | 0x0:OFF/0x1:ON | Unsigned | 0x0 | 1 | 0 |  |  |  | No |  |  | 23.08.13
STD_LOCAL_ATCU | 2022 | L_ATCU |  | Local_HS | 송신 | L_ATCU | HSCAN | L_ATCU |  |  |  | No | L_ATCU_03 | 0x023 |  | 8 | PE | 200 | FN |  | 1 |  |  | L_ATCU_FLStHeatSwLInd | ATCU_FrontLeftSeatHeatSwitchLowIndicator | 1 | 30 | L_HKBD | IG1 or IG3 | 0x0:OFF/0x1:ON | Unsigned | 0x0 | 1 | 0 |  |  |  | No |  |  | 23.08.13
STD_LOCAL_ATCU | 2022 | L_ATCU |  | Local_HS | 송신 | L_ATCU | HSCAN | L_ATCU |  |  |  | No | L_ATCU_03 | 0x023 |  | 8 | PE | 200 | FN |  | 1 |  |  | L_ATCU_FLStVntSwHInd | ATCU_FrontLeftSeatVentilationSwitchHighIndicator | 1 | 31 | L_HKBD | IG1 or IG3 | 0x0:OFF/0x1:ON | Unsigned | 0x0 | 1 | 0 |  |  |  | No |  |  | 23.08.13
STD_LOCAL_ATCU | 2022 | L_ATCU |  | Local_HS | 송신 | L_ATCU | HSCAN | L_ATCU |  |  |  | No | L_ATCU_03 | 0x023 |  | 8 | PE | 200 | FN |  | 1 |  |  | L_ATCU_FLStVntSwMInd | ATCU_FrontLeftSeatVentilationSwitchMiddleIndicator | 1 | 32 | L_HKBD | IG1 or IG3 | 0x0:OFF/0x1:ON | Unsigned | 0x0 | 1 | 0 |  |  |  | No |  |  | 23.08.13
STD_LOCAL_ATCU | 2022 | L_ATCU |  | Local_HS | 송신 | L_ATCU | HSCAN | L_ATCU |  |  |  | No | L_ATCU_03 | 0x023 |  | 8 | PE | 200 | FN |  | 1 |  |  | L_ATCU_FLStVntSwLInd | ATCU_FrontLeftSeatVentilationSwitchLowIndicator | 1 | 33 | L_HKBD | IG1 or IG3 | 0x0:OFF/0x1:ON | Unsigned | 0x0 | 1 | 0 |  |  |  | No |  |  | 23.08.13
STD_LOCAL_ATCU | 2022 | L_ATCU |  | Local_HS | 송신 | L_ATCU | HSCAN | L_ATCU |  |  |  | No | L_ATCU_03 | 0x023 |  | 8 | PE | 200 | FN |  | 1 |  |  | L_ATCU_FRStHeatSwHInd | ATCU_FrontRightSeatHeatSwitchHighIndicator | 1 | 34 | L_HKBD | IG1 or IG3 | 0x0:OFF/0x1:ON | Unsigned | 0x0 | 1 | 0 |  |  |  | No |  |  | 23.08.13
STD_LOCAL_ATCU | 2022 | L_ATCU |  | Local_HS | 송신 | L_ATCU | HSCAN | L_ATCU |  |  |  | No | L_ATCU_03 | 0x023 |  | 8 | PE | 200 | FN |  | 1 |  |  | L_ATCU_FRStHeatSwMInd | ATCU_FrontRightSeatHeatSwitchMiddleIndicator | 1 | 35 | L_HKBD | IG1 or IG3 | 0x0:OFF/0x1:ON | Unsigned | 0x0 | 1 | 0 |  |  |  | No |  |  | 23.08.13
STD_LOCAL_ATCU | 2022 | L_ATCU |  | Local_HS | 송신 | L_ATCU | HSCAN | L_ATCU |  |  |  | No | L_ATCU_03 | 0x023 |  | 8 | PE | 200 | FN |  | 1 |  |  | L_ATCU_FRStHeatSwLInd | ATCU_FrontRightSeatHeatSwitchLowIndicator | 1 | 36 | L_HKBD | IG1 or IG3 | 0x0:OFF/0x1:ON | Unsigned | 0x0 | 1 | 0 |  |  |  | No |  |  | 23.08.13
STD_LOCAL_ATCU | 2022 | L_ATCU |  | Local_HS | 송신 | L_ATCU | HSCAN | L_ATCU |  |  |  | No | L_ATCU_03 | 0x023 |  | 8 | PE | 200 | FN |  | 1 |  |  | L_ATCU_FRStVntSwHInd | ATCU_FrontRightSeatVentilationSwitchHighIndicator | 1 | 37 | L_HKBD | IG1 or IG3 | 0x0:OFF/0x1:ON | Unsigned | 0x0 | 1 | 0 |  |  |  | No |  |  | 23.08.13
STD_LOCAL_ATCU | 2022 | L_ATCU |  | Local_HS | 송신 | L_ATCU | HSCAN | L_ATCU |  |  |  | No | L_ATCU_03 | 0x023 |  | 8 | PE | 200 | FN |  | 1 |  |  | L_ATCU_FRStVntSwMInd | ATCU_FrontRightSeatVentilationSwitchMiddleIndicator | 1 | 38 | L_HKBD | IG1 or IG3 | 0x0:OFF/0x1:ON | Unsigned | 0x0 | 1 | 0 |  |  |  | No |  |  | 23.08.13
STD_LOCAL_ATCU | 2022 | L_ATCU |  | Local_HS | 송신 | L_ATCU | HSCAN | L_ATCU |  |  |  | No | L_ATCU_03 | 0x023 |  | 8 | PE | 200 | FN |  | 1 |  |  | L_ATCU_FRStVntSwLInd | ATCU_FrontRightSeatVentilationSwitchLowIndicator | 1 | 39 | L_HKBD | IG1 or IG3 | 0x0:OFF/0x1:ON | Unsigned | 0x0 | 1 | 0 |  |  |  | No |  |  | 23.08.13
STD_LOCAL_ATCU | 2022 | L_ATCU |  | Local_HS | 송신 | L_ATCU | HSCAN | L_ATCU |  |  |  | No | L_ATCU_03 | 0x023 |  | 8 | PE | 200 | FN |  | 1 |  |  | L_ATCU_StrWhlHeatInd | ATCU_SteeringWheelHeatIndicator | 2 | 40 | L_HKBD | IG1 or IG3 | 0x0:OFF/0x1:Step1/0x2:Step2/0x3:RESERVED | Unsigned | 0x0 | 1 | 0 |  |  |  | No |  | This signal indicates the status of Steering Wheel Heater | 23.08.13
STD_LOCAL_ATCU | 2022 | L_ATCU |  | Local_HS | 송신 | L_ATCU | HSCAN | L_ATCU |  |  |  | No | L_ATCU_03 | 0x023 |  | 8 | PE | 200 | FN |  | 1 |  |  | L_ATCU_RhstaLvlSta | ATCU_RheostatLevelStatus | 5 | 42 | L_2HKBD,L_EVNT,L_HKBD | IG1 or IG3 | 0x00:RESERVED/0x01:Step1/0x02:Step2/0x03:Step 3/0x04:Step 4/0x05:Step5/0x06:Step 6/0x07:Step 7/0x08:Step8/0x09:Step 9/0x0A:Step 10/0x0B:Step11/0x0C:Step 12/0x0D:Step 13/0x0E:Step14/0x0F:Step 15/0x10:Step 16/0x11:Step17/0x12:Step 18/0x13:Step 19/0x14:Step 20 (Reset Value)/0x15:Step 21(Detent) | Unsigned | 0x0 | 1 | 0 |  |  |  | No |  | This signal is used for a rheostat level of CLUSTER from 1 to 21 level (21 level:Detent) for a Unified Illumination System ※ Start Value:Current Value | 24.08.00
STD_LOCAL_ATCU | 2022 | L_ATCU |  | Local_HS | 송신 | L_ATCU | HSCAN | L_ATCU |  |  |  | No | L_ATCU_03 | 0x023 |  | 8 | PE | 200 | FN |  | 1 |  |  | L_ATCU_IntTailOnOff | ATCU_InternalTailOnOff | 1 | 47 | L_2HKBD,L_HKBD | IG1 or IG3 | 0x0:OFF/0x1:ON | Unsigned | 0x0 | 1 | 0 |  |  |  | No |  |  | 23.08.13
STD_LOCAL_ATCU | 2022 | L_ATCU |  | Local_HS | 송신 | L_ATCU | HSCAN | L_ATCU |  |  |  | No | L_ATCU_03 | 0x023 |  | 8 | PE | 200 | FN |  | 1 |  |  | L_ATCU_AutoLightSta | ATCU_AutoLightStatus | 1 | 48 | L_HKBD | IG1 or IG3 | 0x0:Off (not Night)/0x1:Night | Unsigned | 0x0 | 1 | 0 |  |  |  | No |  | This signal indicates autolight sensor output | 23.08.13
STD_LOCAL_ATCU | 2022 | L_ATCU |  | Local_HS | 송신 | L_ATCU | HSCAN | L_ATCU |  |  |  | No | L_ATCU_03 | 0x023 |  | 8 | PE | 200 | FN |  | 1 |  |  | L_ATCU_FrBckLightSta | ATCU_FrontBackLightStatus | 1 | 49 | L_HKBD | IG1 or IG3 | 0x0:OFF/0x1:ON | Unsigned | 0x0 | 1 | 0 |  |  |  | No |  |  | 23.08.13
STD_LOCAL_ATCU | 2022 | L_ATCU |  | Local_HS | 송신 | L_ATCU | HSCAN | L_ATCU |  |  |  | No | L_ATCU_03 | 0x023 |  | 8 | PE | 200 | FN |  | 1 |  |  | L_ATCU_DisplayTheme | ATCU_DisplayTheme | 2 | 50 | L_HKBD | IG1 or IG3 | 0x0:Default/0x1:White Theme/0x2:Black Theme/0x3:Invalid | Unsigned | 0x0 | 1 | 0 |  |  |  | No |  |  | 23.08.13
STD_LOCAL_ATCU | 2022 | L_ATCU |  | Local_HS | 송신 | L_ATCU | HSCAN | L_ATCU |  |  |  | No | L_ATCU_03 | 0x023 |  | 8 | PE | 200 | FN |  | 1 |  |  | L_ATCU_GUIBlankDis | ATCU_GUIBlankDisplay | 1 | 52 | L_HKBD | IG1 or IG3 | 0x0:Default/0x1:GUI Blank Display | Unsigned | 0x0 | 1 | 0 |  |  |  | No |  |  | 23.08.13
STD_LOCAL_ATCU | 2022 | L_ATCU |  | Local_HS | 송신 | L_ATCU | HSCAN | L_ATCU |  |  |  | No | L_ATCU_03 | 0x023 |  | 8 | PE | 200 | FN |  | 1 |  |  | L_ATCU_HptIntnstySet | ATCU_HapticIntensityLevelSet | 4 | 53 | L_HKBD | IG1 or IG3 | 0x0:Default/0x1:Haptic OFF/0x2:Haptic Intensity Level 1/0x3:Haptic Intensity Level 2/0x4:Haptic Intensity Level 3/0x5:Haptic Intensity Level 4/0x6:Haptic Intensity Level 5/0x7~0xE:RESERVED/0xF:Invalid | Unsigned | 0x0 | 1 | 0 |  |  |  | No |  |  | 23.11.06
STD_LOCAL_ATCU | 2022 | L_ATCU |  | Local_HS | 송신 | L_ATCU | HSCAN | L_ATCU |  |  |  | No | L_ATCU_03 | 0x023 |  | 8 | PE | 200 | FN |  | 1 |  |  | L_ATCU_TlltLmpDis | ATCU_TelltaleLampDisplay | 3 | 57 | L_HKBD | IG1 or IG3 | 0x0:ON Lamp off OFF Lamp off/0x1:ON Lamp off OFF Lamp on/0x2:ON Lamp on Off Lamp off/0x3:ON Lamp on OFF Lamp on/0x4~0x6:RESERVED/0x7:Error Indicator | Unsigned | 0x0 | 1 | 0 |  |  |  | No |  | This signal means information regarding Occupant status. 0) 00Xb:X position means PAB OFF Lamp indication. When this bit set as 1 PAB OFF lamp turns ON. 0Y0b:Y position means PAB ON Lamp indication. When this bit set as 1 PAB ON lamp turns ON. 1) Default value:0x2 (PAB ON Lamp on, PAB OFF Lamp off,) 2) Default value Transmit condition - When the input condition is not determined. - When the input condition is not supported. | 23.08.13
STD_LOCAL_ATCU | 2022 | L_ATCU |  | Local_HS | 송신 | L_ATCU | HSCAN | L_ATCU |  |  |  | No | L_ATCU_03 | 0x023 |  | 8 | PE | 200 | FN |  | 1 |  |  | L_ATCU_AvTailOnOff | ATCU_AVTailOnOff | 1 | 60 | L_HKBD | IG1 or IG3 | 0x0:OFF/0x1:ON | Unsigned | 0x0 | 1 | 0 |  |  |  | No |  |  | 23.08.13
STD_LOCAL_ATCU | 2022 | L_ATCU |  | Local_HS | 송신 | L_ATCU | HSCAN | L_ATCU |  |  |  | No | L_ATCU_03 | 0x023 |  | 8 | PE | 200 | FN |  | 1 |  |  | L_ATCU_SchdldClimateDisplay | ATCU_ScheduledClimateDisplay | 2 | 61 | L_HKBD | IG1 or IG3 | 0x0:Reservation Not Set/0x1:Reservation Set/0x2:Not used/0x3:Error Indicator | Unsigned | 0x0 | 1 | 0 |  |  |  | No |  | Operate Climate system based on set time and date by user in EV vehicle. | 24.01.00
STD_LOCAL_ATCU | 2022 | L_ATCU |  | Local_HS | 송신 | L_ATCU | HSCAN | L_ATCU |  |  |  | No | L_ATCU_04 | 0x024 |  | 8 | PE | 200 | FN |  | 1 |  |  | L_ATCU_ArClnIntroEvt | ATCU_AirCleaningIntroEvent | 1 | 0 | L_HKBD | IG1 or IG3 | 0x0:OFF/0x1:ON | Unsigned | 0x0 | 1 | 0 |  |  |  | No |  |  | 23.08.13
STD_LOCAL_ATCU | 2022 | L_ATCU |  | Local_HS | 송신 | L_ATCU | HSCAN | L_ATCU |  |  |  | No | L_ATCU_04 | 0x024 |  | 8 | PE | 200 | FN |  | 1 |  |  | L_ATCU_ArClnSmblClr | ATCU_AirCleaningSymbolColor | 4 | 1 | L_HKBD | IG1 or IG3 | 0x0:Default (Initial Value)/0x1:Mono Color/0x2:Blue Color/0x3:Green Color/0x4:Orange Color/0x5:Red Color/0x6:Yellow Color/0x7~0xD:RESERVED/0xE:Gray Color (Deactivate)/0xF:Invalid | Unsigned | 0x0 | 1 | 0 |  |  |  | No |  | This signal indicates the information about Color of AirCleaning Symbol displaying in the AVN | 23.08.13
STD_LOCAL_ATCU | 2022 | L_ATCU |  | Local_HS | 송신 | L_ATCU | HSCAN | L_ATCU |  |  |  | No | L_ATCU_04 | 0x024 |  | 8 | PE | 200 | FN |  | 1 |  |  | L_ATCU_ArClnSmblTyp | ATCU_AircCleaningSymbolType | 4 | 5 | L_HKBD | IG1 or IG3 | 0x0:Default/0x1:BLANK DISPLAY/0x2:Tree Only/0x3:Tree & Fixed Arrow/0x4:Tree & Rotating Arrow | Unsigned | 0x0 | 1 | 0 |  |  |  | No |  | This signal indicate the feature of Air Cleaning Symbol displaying in the AVN | 23.08.13
STD_LOCAL_ATCU | 2022 | L_ATCU |  | Local_HS | 송신 | L_ATCU | HSCAN | L_ATCU |  |  |  | No | L_ATCU_04 | 0x024 |  | 8 | PE | 200 | FN |  | 1 |  |  | L_ATCU_DiagCodeDis | ATCU_DiagCodeDisplay | 10 | 9 | L_HKBD | IG1 or IG3 | 0x0:Blank Display/0x3FF:Error Indicator | Unsigned | 0x0 | 1 | -1 |  |  |  | No |  | 0x1~0x3FE:PHY=(HEX*1.0-1.0) | 23.08.13
STD_LOCAL_ATCU | 2022 | L_ATCU |  | Local_HS | 송신 | L_ATCU | HSCAN | L_ATCU |  |  |  | No | L_ATCU_04 | 0x024 |  | 8 | PE | 200 | FN |  | 1 |  |  | L_ATCU_DustLevelDis | ATCU_DustLevelDisplay | 3 | 19 | L_HKBD | IG1 or IG3 | 0x0:Sensor Fail/0x1:Good/0x2:Normal/0x3:Bad/0x4:Very Bad/0x5:RESERVED/0x6:Loading(Init or StandBy)/0x7:Error Indicator | Unsigned | 0x0 | 1 | 0 |  |  |  | No |  |  | 23.08.13
STD_LOCAL_ATCU | 2022 | L_ATCU |  | Local_HS | 송신 | L_ATCU | HSCAN | L_ATCU |  |  |  | No | L_ATCU_04 | 0x024 |  | 8 | PE | 200 | FN |  | 1 |  |  | L_ATCU_DustBarDisOff | ATCU_DustBarDisplayOff | 1 | 22 | L_HKBD | IG1 or IG3 | 0x0:False(Symbol ON)/0x1:True(Symbol OFF) | Unsigned | 0x0 | 1 | 0 |  |  |  | No |  |  | 23.08.13
STD_LOCAL_ATCU | 2022 | L_ATCU |  | Local_HS | 송신 | L_ATCU | HSCAN | L_ATCU |  |  |  | No | L_ATCU_04 | 0x024 |  | 8 | PE | 200 | FN |  | 1 |  |  | L_ATCU_DustSnrStepDis | ATCU_DustSensorStepDisplay | 6 | 23 | L_HKBD | IG1 or IG3 | 0x00:default/0x01:0step/0x02:1step/0x03:2step/0x04:3step/0x05:4step/0x06:5step/0x07:6step/0x08:7step/0x09:8step/0x0A:9step/0x0B:10step/0x0C:11step/0x0D:12step/0x0E:13step/0x0F:14step/0x10:15step/0x11:16step | Unsigned | 0x0 | 1 | 0 |  |  |  | No |  |  | 23.08.13
STD_LOCAL_ATCU | 2022 | L_ATCU |  | Local_HS | 송신 | L_ATCU | HSCAN | L_ATCU |  |  |  | No | L_ATCU_04 | 0x024 |  | 8 | PE | 200 | FN |  | 1 |  |  | L_ATCU_FragStrhDis | ATCU_FragStrengthDisplay | 2 | 29 | L_HKBD,L_PCM | IG1 or IG3 | 0x0:OFF/0x1:1st(Low)/0x2:1st&2nd(Mid)/0x3:1st&2nd&3rd(High) | Unsigned | 0x0 | 1 | 0 |  |  |  | No |  |  | 23.08.13
STD_LOCAL_ATCU | 2022 | L_ATCU |  | Local_HS | 송신 | L_ATCU | HSCAN | L_ATCU |  |  |  | No | L_ATCU_04 | 0x024 |  | 8 | PE | 200 | FN |  | 1 |  |  | L_ATCU_FragKindDis | ATCU_FragKindDisplay | 3 | 31 | L_HKBD,L_PCM | IG1 or IG3 | 0x0:Default/0x1:First/0x2:Second/0x3~0x5:RESERVED/0x6:None/0x7:Error Indicator | Unsigned | 0x0 | 1 | 0 |  |  |  | No |  | This singal indicates display value of Fragnance kind | 24.05.08
STD_LOCAL_ATCU | 2022 | L_ATCU |  | Local_HS | 송신 | L_ATCU | HSCAN | L_ATCU |  |  |  | No | L_ATCU_04 | 0x024 |  | 8 | PE | 200 | FN |  | 1 |  |  | L_ATCU_Frag1Inform | ATCU_Frag1Information | 4 | 34 | L_HKBD,L_PCM | IG1 or IG3 | 0x0:Default/0x1:THE DRIVER'S AWAKENING/0x2:MY FAVORITE PLACE/0x3:THE GREAT OUTDOORS/0x4~0xB:RESERVED/0xC:New Fragrance Mounted/0xD:No Cartridge Mounted/0xE:Unknown Cartridge Monuted/0xF:Error Indicator | Unsigned | 0x0 | 1 | 0 |  |  |  | No |  | This signal indicates Information of Fragrance 1 | 23.08.13
STD_LOCAL_ATCU | 2022 | L_ATCU |  | Local_HS | 송신 | L_ATCU | HSCAN | L_ATCU |  |  |  | No | L_ATCU_04 | 0x024 |  | 8 | PE | 200 | FN |  | 1 |  |  | L_ATCU_Frag2Inform | ATCU_Frag2Information | 4 | 38 | L_HKBD,L_PCM | IG1 or IG3 | 0x0:Default/0x1:THE DRIVER'S AWAKENING/0x2:MY FAVORITE PLACE/0x3:THE GREAT OUTDOORS/0x4~0xB:RESERVED/0xC:New Fragrance Mounted/0xD:No Cartridge Mounted/0xE:Unknown Cartridge Monuted/0xF:Error Indicator | Unsigned | 0x0 | 1 | 0 |  |  |  | No |  | This signal indicates Information of Fragrance 2 | 23.08.13
STD_LOCAL_ATCU | 2022 | L_ATCU |  | Local_HS | 송신 | L_ATCU | HSCAN | L_ATCU |  |  |  | No | L_ATCU_04 | 0x024 |  | 8 | PE | 200 | FN |  | 1 |  |  | L_ATCU_Frag1RemainDisp | ATCU_Frag1RemainDisplay | 4 | 42 | L_HKBD,L_PCM | IG1 or IG3 | 0x0:Default/0x1:Remains 100% (70~100%)/0x2:Remains 70% (30~70%)/0x3:Remains 30% (0~30%)/0x4:Remains 0%/0x5:RESERVED/0x6:Unknown/0x7:Error Indicator | Unsigned | 0x0 | 1 | 0 |  |  |  | No |  | This signal indicates Remain Display of Ragrnace No.1 | 23.08.13
STD_LOCAL_ATCU | 2022 | L_ATCU |  | Local_HS | 송신 | L_ATCU | HSCAN | L_ATCU |  |  |  | No | L_ATCU_04 | 0x024 |  | 8 | PE | 200 | FN |  | 1 |  |  | L_ATCU_Frag2RemainDisp | ATCU_Frag2RemainDisplay | 4 | 46 | L_2HKBD,L_HKBD | IG1 or IG3 | 0x0:Default/0x1:Remains 100% (70~100%)/0x2:Remains 70% (30~70%)/0x3:Remains 30% (0~30%)/0x4:Remains 0%/0x5:RESERVED/0x6:Unknown/0x7:Error Indicator | Unsigned | 0x0 | 1 | 0 |  |  |  | No |  | This signal indicates Remain Display of Ragrnace No.2 | 23.08.13
STD_LOCAL_ATCU | 2022 | L_ATCU |  | Local_HS | 송신 | L_ATCU | HSCAN | L_ATCU |  |  |  | No | L_ATCU_04 | 0x024 |  | 8 | PE | 200 | FN |  | 1 |  |  | L_ATCU_FrtBlwMaxLvlVaild | ATCU_FrontBlowerMaxLevelVaild | 4 | 50 | L_2HKBD,L_HKBD | IG1 or IG3 | 0x0:Invalid (Multi AUTO Not Applied)/0x1:Reversed/0x2:1 Level/0x3:2 Level/0x4:3 Level/0x5:4 Level/0x6:5 Level/0x7:6 Level/0x8:7 Level/0x9:8 Level/0xA~0xE:Not used/0xF:Error Indicator | Unsigned | 0x0 | 1 | 0 |  |  |  | No |  | This signal indicates the maximum step of Front Blower according to multi auto steps. | 23.08.13
STD_LOCAL_ATCU | 2022 | L_ATCU |  | Local_HS | 송신 | L_ATCU | HSCAN | L_ATCU |  |  |  | No | L_ATCU_04 | 0x024 |  | 8 | PE | 200 | FN |  | 1 |  |  | L_ATCU_OpSta | ATCU_OperationStatus | 3 | 54 | L_EVNT,L_HKBD | IG1 or IG3 | 0x0:DATC Off (Power Down)/0x1:DATC Normal/0x2:DATC System Off (Blower Off)/0x3:DATC Self Diagnosis/0x4:Version Display/0x5:Not used/0x6:Not used/0x7:Error Indicator | Unsigned | 0x0 | 1 | 0 |  |  |  | No |  |  | 23.08.13
STD_LOCAL_ATCU | 2022 | L_ATCU |  | Local_HS | 송신 | L_ATCU | HSCAN | L_ATCU |  |  |  | No | L_ATCU_04 | 0x024 |  | 8 | PE | 200 | FN |  | 1 |  |  | L_ATCU_TempDispUnit | ATCU_TemperatureDisplayUnit | 2 | 57 | L_2HKBD,L_HKBD | IG1 or IG3 | 0x0:Centigrade(℃)/0x1:Fahrenheit(℉)/0x2:Not used/0x3:Error Indicator | Unsigned | 0x0 | 1 | 0 |  |  |  | No |  | This signal is unit of Temperature display | 24.05.08
STD_LOCAL_ATCU | 2022 | L_ATCU |  | Local_HS | 송신 | L_ATCU | HSCAN | L_ATCU |  |  |  | No | L_ATCU_04 | 0x024 |  | 8 | PE | 200 | FN |  | 1 |  |  | L_ATCU_DrvAUTOStep | ATCU_DriverAutoStep | 4 | 59 | L_HKBD | IG1 or IG3 | 0x0:Default/0x1:OFF/0x2:1st & 2nd & 3rd On (3 Step Type)/0x3:1st & 2nd On (3 Step Type)/0x4:1st On (3 Step Type)/0x5:1st & 2nd On (2 Step Type)/0x6:1st On (2 Step Type)/0x7~0xE:RESERVED/0xF:Error Indicator | Unsigned | 0x0 | 1 | 0 |  |  |  | No |  |  | 23.08.13
STD_LOCAL_ATCU | 2022 | L_ATCU |  | Local_HS | 송신 | L_ATCU | HSCAN | L_ATCU |  |  |  | No | L_ATCU_05 | 0x025 |  | 8 | PE | 200 | FN |  | 1 |  |  | L_ATCU_RrOpSta | ATCU_RearOperationStatus | 3 | 0 | L_2HKBD,L_HKBD | IG1 or IG3 | 0x0:DATC Off (Power Down)/0x1:DATC Normal/0x2:DATC System Off (Blower Off)/0x3:DATC Self Diagnosis/0x4:Not used/0x5:Not used/0x6:Not used/0x7:Error Indicator | Unsigned | 0x0 | 1 | 0 |  |  |  | No |  | ATCU_RearOperationStatus | 24.08.00
STD_LOCAL_ATCU | 2022 | L_ATCU |  | Local_HS | 송신 | L_ATCU | HSCAN | L_ATCU |  |  |  | No | L_ATCU_05 | 0x025 |  | 8 | PE | 200 | FN |  | 1 |  |  | L_ATCU_RrDrvTempCDis | ATCU_RearDriverTemperature℃Display | 8 | 3 | L_2HKBD,L_HKBD | IG1 or IG3 | 0x00:Blank Display (Default)/0x01:'LO' Display/0x02~0x24:15.0℃~32.0℃/0x25~0xFD:RESERVED/0xFE:'HI' Display/0xFF:Error Indicator | Unsigned | 0x0 | 0.5 | 14 |  |  | ℃ | No |  | This signal indicates Outside temperature (℃). (Use for display only) | 23.08.13
STD_LOCAL_ATCU | 2022 | L_ATCU |  | Local_HS | 송신 | L_ATCU | HSCAN | L_ATCU |  |  |  | No | L_ATCU_05 | 0x025 |  | 8 | PE | 200 | FN |  | 1 |  |  | L_ATCU_RrDrvTempFDis | ATCU_RearDriverTemperature℉Display | 8 | 11 | L_2HKBD,L_HKBD | IG1 or IG3 | 0x00:Blank Display (Default)/0x01:'LO' Display/0x02~0x24:58℉~92℉/0x25~0xFD:RESERVED/0xFE:'HI' Display/0xFF:Error Indicator | Unsigned | 0x0 | 1 | 56 |  |  | ℉ | No |  | This signal indicates Outside Temperature (℉) (Use for display only) | 23.08.13
STD_LOCAL_ATCU | 2022 | L_ATCU |  | Local_HS | 송신 | L_ATCU | HSCAN | L_ATCU |  |  |  | No | L_ATCU_05 | 0x025 |  | 8 | PE | 200 | FN |  | 1 |  |  | L_ATCU_RrDrvModDis | ATCU_RearDriverModeDisplay | 4 | 19 | L_2HKBD,L_EVNT,L_HKBD | IG1 or IG3 | 0x0:Off(Blank Display, Vent mode not Display ex) Auto/0x1:VENT/0x2:B_L/0x3:FLOOR/0x4:MIX/0x5:DEF(Including Max DEF)/0x6:AUTO DEFOG/0x7:Def (7 mode only)/0x8:DefVent(7 mode only)/0x9:DefFL(7 mode only)/0xA:VentFL(7 mode only)/0xB:DefVentFL(7 mode only)/0xC~0xE:Not used/0xF:Error Indicator | Unsigned | 0x0 | 1 | 0 |  |  |  | No |  | ATCU_RearDriverModeDisplay | 24.05.08
STD_LOCAL_ATCU | 2022 | L_ATCU |  | Local_HS | 송신 | L_ATCU | HSCAN | L_ATCU |  |  |  | No | L_ATCU_05 | 0x025 |  | 8 | PE | 200 | FN |  | 1 |  |  | L_ATCU_RrDrvBlwDis | ATCU_RearDriverBlowerDisplay | 4 | 23 | L_2HKBD,L_HKBD | IG1 or IG3 | 0x0:OFF(System Off)/0x1:Blank Display(Blower Level no display, ex)Auto mode)/0x2:1 Level/0x3:2 Level/0x4:3 Level/0x5:4 Level/0x6:5 Level/0x7:6 Level/0x8:7 Level/0x9:8 Level/0xA~0xE:Not used/0xF:Error Indicator | Unsigned | 0x0 | 1 | 0 |  |  |  | No |  |  | 23.08.13
STD_LOCAL_ATCU | 2022 | L_ATCU |  | Local_HS | 송신 | L_ATCU | HSCAN | L_ATCU |  |  |  | No | L_ATCU_05 | 0x025 |  | 8 | PE | 200 | FN |  | 1 |  |  | L_ATCU_RrDrvAutoDis | ATCU_RearDriverAutoDisplay | 2 | 27 | L_2HKBD,L_HKBD | IG1 or IG3 | 0x0:RrAUTO Off/0x1:RrAUTO On/0x2:Not used/0x3:Error Indicator | Unsigned | 0x0 | 1 | 0 |  |  |  | No |  |  | 23.08.13
STD_LOCAL_ATCU | 2022 | L_ATCU |  | Local_HS | 송신 | L_ATCU | HSCAN | L_ATCU |  |  |  | No | L_ATCU_05 | 0x025 |  | 8 | PE | 200 | FN |  | 1 |  |  | L_ATCU_RrDrvMultiAutoBlwDis | ATCU_RearDriverMultiAutoBlowerDisplay | 2 | 29 | L_2HKBD,L_HKBD | IG1 or IG3 | 0x0:MultiAutoBlr Display Off/0x1:Multi Auto Blower Low/0x2:Multi Auto Blower Mid/0x3:Multi Auto Blower High | Unsigned | 0x0 | 1 | 0 |  |  |  | No |  |  | 23.08.13
STD_LOCAL_ATCU | 2022 | L_ATCU |  | Local_HS | 송신 | L_ATCU | HSCAN | L_ATCU |  |  |  | No | L_ATCU_05 | 0x025 |  | 8 | PE | 200 | FN |  | 1 |  |  | L_ATCU_RrSyncDis | ATCU_RearSyncDisplay | 2 | 31 | L_2HKBD,L_HKBD | IG1 or IG3 | 0x0:RrSYNC Off/0x1:RrSYNC On/0x2:Not used/0x3:Error Indicator | Unsigned | 0x0 | 1 | 0 |  |  |  | No |  |  | 23.08.13
STD_LOCAL_ATCU | 2022 | L_ATCU |  | Local_HS | 송신 | L_ATCU | HSCAN | L_ATCU |  |  |  | No | L_ATCU_05 | 0x025 |  | 8 | PE | 200 | FN |  | 1 |  |  | L_ATCU_RrLcdBckLightSta | ATCU_RearLCDBackLightStatus | 1 | 33 | L_2HKBD,L_HKBD | IG1 or IG3 | 0x0:OFF/0x1:ON | Unsigned | 0x0 | 1 | 0 |  |  |  | No |  |  | 23.08.13
STD_LOCAL_ATCU | 2022 | L_ATCU |  | Local_HS | 송신 | L_ATCU | HSCAN | L_ATCU |  |  |  | No | L_ATCU_05 | 0x025 |  | 8 | PE | 200 | FN |  | 1 |  |  | L_ATCU_RrGUIBlankDis | ATCU_RearGUIBlankDisplay | 1 | 34 | L_2HKBD,L_HKBD | IG1 or IG3 | 0x0:OFF/0x1:ON | Unsigned | 0x0 | 1 | 0 |  |  |  | No |  |  | 23.08.13
STD_LOCAL_ATCU | 2022 | L_ATCU |  | Local_HS | 송신 | L_ATCU | HSCAN | L_ATCU |  |  |  | No | L_ATCU_05 | 0x025 |  | 8 | PE | 200 | FN |  | 1 |  |  | L_ATCU_RLStHeatSwHInd | ATCU_RearLeftSeatHeatSwitchHighIndicator | 1 | 35 | L_2HKBD,L_HKBD | IG1 or IG3 | 0x0:OFF/0x1:ON | Unsigned | 0x0 | 1 | 0 |  |  |  | No |  |  | 23.08.13
STD_LOCAL_ATCU | 2022 | L_ATCU |  | Local_HS | 송신 | L_ATCU | HSCAN | L_ATCU |  |  |  | No | L_ATCU_05 | 0x025 |  | 8 | PE | 200 | FN |  | 1 |  |  | L_ATCU_RLStHeatSwMInd | ATCU_RearLeftSeatHeatSwitchMiddleIndicator | 1 | 36 | L_2HKBD,L_HKBD | IG1 or IG3 | 0x0:OFF/0x1:ON | Unsigned | 0x0 | 1 | 0 |  |  |  | No |  |  | 23.08.13
STD_LOCAL_ATCU | 2022 | L_ATCU |  | Local_HS | 송신 | L_ATCU | HSCAN | L_ATCU |  |  |  | No | L_ATCU_05 | 0x025 |  | 8 | PE | 200 | FN |  | 1 |  |  | L_ATCU_RLStHeatSwLInd | ATCU_RearLeftSeatHeatSwitchLowIndicator | 1 | 37 | L_2HKBD,L_HKBD | IG1 or IG3 | 0x0:OFF/0x1:ON | Unsigned | 0x0 | 1 | 0 |  |  |  | No |  |  | 23.08.13
STD_LOCAL_ATCU | 2022 | L_ATCU |  | Local_HS | 송신 | L_ATCU | HSCAN | L_ATCU |  |  |  | No | L_ATCU_05 | 0x025 |  | 8 | PE | 200 | FN |  | 1 |  |  | L_ATCU_RLStVntSwHInd | ATCU_RearLeftSeatVentilationSwitchHighIndicator | 1 | 38 | L_2HKBD,L_HKBD | IG1 or IG3 | 0x0:OFF/0x1:ON | Unsigned | 0x0 | 1 | 0 |  |  |  | No |  |  | 23.08.13
STD_LOCAL_ATCU | 2022 | L_ATCU |  | Local_HS | 송신 | L_ATCU | HSCAN | L_ATCU |  |  |  | No | L_ATCU_05 | 0x025 |  | 8 | PE | 200 | FN |  | 1 |  |  | L_ATCU_RLStVntSwMInd | ATCU_RearLeftSeatVentilationSwitchMiddleIndicator | 1 | 39 | L_2HKBD,L_HKBD | IG1 or IG3 | 0x0:OFF/0x1:ON | Unsigned | 0x0 | 1 | 0 |  |  |  | No |  |  | 23.08.13
STD_LOCAL_ATCU | 2022 | L_ATCU |  | Local_HS | 송신 | L_ATCU | HSCAN | L_ATCU |  |  |  | No | L_ATCU_05 | 0x025 |  | 8 | PE | 200 | FN |  | 1 |  |  | L_ATCU_RLStVntSwLInd | ATCU_RearLeftSeatVentilationSwitchLowIndicator | 1 | 40 | L_2HKBD,L_HKBD | IG1 or IG3 | 0x0:OFF/0x1:ON | Unsigned | 0x0 | 1 | 0 |  |  |  | No |  |  | 23.08.13
STD_LOCAL_ATCU | 2022 | L_ATCU |  | Local_HS | 송신 | L_ATCU | HSCAN | L_ATCU |  |  |  | No | L_ATCU_05 | 0x025 |  | 8 | PE | 200 | FN |  | 1 |  |  | L_ATCU_RRStHeatSwHInd | ATCU_RearRightSeatHeatSwitchHighIndicator | 1 | 41 | L_2HKBD,L_HKBD | IG1 or IG3 | 0x0:OFF/0x1:ON | Unsigned | 0x0 | 1 | 0 |  |  |  | No |  |  | 23.08.13
STD_LOCAL_ATCU | 2022 | L_ATCU |  | Local_HS | 송신 | L_ATCU | HSCAN | L_ATCU |  |  |  | No | L_ATCU_05 | 0x025 |  | 8 | PE | 200 | FN |  | 1 |  |  | L_ATCU_RRStHeatSwMInd | ATCU_RearRightSeatHeatSwitchMiddleIndicator | 1 | 42 | L_2HKBD,L_HKBD | IG1 or IG3 | 0x0:OFF/0x1:ON | Unsigned | 0x0 | 1 | 0 |  |  |  | No |  |  | 23.08.13
STD_LOCAL_ATCU | 2022 | L_ATCU |  | Local_HS | 송신 | L_ATCU | HSCAN | L_ATCU |  |  |  | No | L_ATCU_05 | 0x025 |  | 8 | PE | 200 | FN |  | 1 |  |  | L_ATCU_RRStHeatSwLInd | ATCU_RearRightSeatHeatSwitchLowIndicator | 1 | 43 | L_2HKBD,L_HKBD | IG1 or IG3 | 0x0:OFF/0x1:ON | Unsigned | 0x0 | 1 | 0 |  |  |  | No |  |  | 23.08.13
STD_LOCAL_ATCU | 2022 | L_ATCU |  | Local_HS | 송신 | L_ATCU | HSCAN | L_ATCU |  |  |  | No | L_ATCU_05 | 0x025 |  | 8 | PE | 200 | FN |  | 1 |  |  | L_ATCU_RRStVntSwHInd | ATCU_RearRightSeatVentilationSwitchHighIndicator | 1 | 44 | L_2HKBD,L_HKBD | IG1 or IG3 | 0x0:OFF/0x1:ON | Unsigned | 0x0 | 1 | 0 |  |  |  | No |  |  | 23.08.13
STD_LOCAL_ATCU | 2022 | L_ATCU |  | Local_HS | 송신 | L_ATCU | HSCAN | L_ATCU |  |  |  | No | L_ATCU_05 | 0x025 |  | 8 | PE | 200 | FN |  | 1 |  |  | L_ATCU_RRStVntSwMInd | ATCU_RearRightSeatVentilationSwitchMiddleIndicator | 1 | 45 | L_2HKBD,L_HKBD | IG1 or IG3 | 0x0:OFF/0x1:ON | Unsigned | 0x0 | 1 | 0 |  |  |  | No |  |  | 23.08.13
STD_LOCAL_ATCU | 2022 | L_ATCU |  | Local_HS | 송신 | L_ATCU | HSCAN | L_ATCU |  |  |  | No | L_ATCU_05 | 0x025 |  | 8 | PE | 200 | FN |  | 1 |  |  | L_ATCU_RRStVntSwLInd | ATCU_RearRightSeatVentilationSwitchLowIndicator | 1 | 46 | L_2HKBD,L_HKBD | IG1 or IG3 | 0x0:OFF/0x1:ON | Unsigned | 0x0 | 1 | 0 |  |  |  | No |  |  | 23.08.13
STD_LOCAL_ATCU | 2022 | L_ATCU |  | Local_HS | 송신 | L_ATCU | HSCAN | L_ATCU |  |  |  | No | L_ATCU_05 | 0x025 |  | 8 | PE | 200 | FN |  | 1 |  |  | L_ATCU_RrMTCOpSta | ATCU_RearMTCOperationStatus | 2 | 47 | L_2HKBD,L_HKBD | IG1 or IG3 | 0x0:DATC Off (Power Down)/0x1:DATC Normal/0x2:DATC System Off (Blower Off)/0x3:Error Indicator | Unsigned | 0x0 | 1 | 0 |  |  |  | No |  |  | 23.08.13
STD_LOCAL_ATCU | 2022 | L_ATCU |  | Local_HS | 송신 | L_ATCU | HSCAN | L_ATCU |  |  |  | No | L_ATCU_05 | 0x025 |  | 8 | PE | 200 | FN |  | 1 |  |  | L_ATCU_RrMTCTempLvl | ATCU_RearMTCTempLevel | 4 | 49 | L_2HKBD,L_HKBD | IG1 or IG3 | 0x0:Off/0x1:Level 1/0x2:Level 2/0x3:Level 3/0x4:Level 4/0x5:Level 5/0x6:Level 6/0x7:Level 7/0x8:Level 8 | Unsigned | 0x0 | 1 | 0 |  |  |  | No |  |  | 23.08.13
STD_LOCAL_ATCU | 2022 | L_ATCU |  | Local_HS | 송신 | L_ATCU | HSCAN | L_ATCU |  |  |  | No | L_ATCU_05 | 0x025 |  | 8 | PE | 200 | FN |  | 1 |  |  | L_ATCU_RrPsModDis | ATCU_RearPassengerModeDisplay | 4 | 53 | L_2HKBD,L_EVNT,L_HKBD | IG1 or IG3 | 0x0:Off(Blank Display, Vent mode not Display ex) Auto/0x1:VENT/0x2:B_L/0x3:FLOOR/0x4:MIX/0x5:DEF(Including Max DEF)/0x6:AUTO DEFOG/0x7:Def (7 mode only)/0x8:DefVent(7 mode only)/0x9:DefFL(7 mode only)/0xA:VentFL(7 mode only)/0xB:DefVentFL(7 mode only)/0xC~0xE:Not used/0xF:Error Indicator | Unsigned | 0x0 | 1 | 0 |  |  |  | No |  | ATCU_RearPassengerModeDisplay | 24.05.08
STD_LOCAL_ATCU | 2022 | L_ATCU |  | Local_HS | 송신 | L_ATCU | HSCAN | L_ATCU |  |  |  | No | L_ATCU_05 | 0x025 |  | 8 | PE | 200 | FN |  | 1 |  |  | L_ATCU_RrLockDis | ATCU_RearLockDisplay | 2 | 57 | L_2HKBD,L_HKBD | IG1 or IG3 | 0x0:RearLock Off/0x1:RearLock On/0x2:Not Used/0x3:Error Indicator | Unsigned | 0x0 | 1 | 0 |  |  |  | No |  |  | 23.08.13
STD_LOCAL_ATCU | 2022 | L_ATCU |  | Local_HS | 송신 | L_ATCU | HSCAN | L_ATCU |  |  |  | No | L_ATCU_05 | 0x025 |  | 8 | PE | 200 | FN |  | 1 |  |  | L_ATCU_RrDrvAutoStep | ATCU_RearDriverAutoStep | 4 | 59 | L_2HKBD,L_HKBD | IG1 or IG3 | 0x0:Default/0x1:OFF/0x2:1st & 2nd & 3rd On (3 Step Type)/0x3:1st & 2nd On (3 Step Type)/0x4:1st On (3 Step Type)/0x5:1st & 2nd On (2 Step Type)/0x6:1st On (2 Step Type)/0x7~0xE:RESERVED/0xF:Error Indicator | Unsigned | 0x0 | 1 | 0 |  |  |  | No |  |  | 23.08.13
STD_LOCAL_ATCU | 2022 | L_ATCU |  | Local_HS | 송신 | L_ATCU | HSCAN | L_ATCU |  |  |  | No | L_ATCU_06 | 0x026 |  | 8 | PE | 200 | FN |  | 1 |  |  | L_ATCU_3rdRrTempCDis | ATCU_3rdRearTemperature℃Display | 8 | 0 | L_3HKBD,L_HKBD | IG1 or IG3 | 0x00:Blank Display (Default)/0x01:'LO' Display/0x02~0x24:15.0℃~32.0℃/0x25~0xFD:RESERVED/0xFE:'HI' Display/0xFF:Error Indicator | Unsigned | 0x0 | 0.5 | 14 |  |  | ℃ | No |  | This signal indicates Outside temperature (℃). (Use for display only) | 23.08.13
STD_LOCAL_ATCU | 2022 | L_ATCU |  | Local_HS | 송신 | L_ATCU | HSCAN | L_ATCU |  |  |  | No | L_ATCU_06 | 0x026 |  | 8 | PE | 200 | FN |  | 1 |  |  | L_ATCU_3rdRrTempFDis | ATCU_3rdRearTemperature℉Display | 8 | 8 | L_3HKBD,L_HKBD | IG1 or IG3 | 0x00:Blank Display(Default)/0x01:'LO' Display/0x02~0x24:58℉~92℉/0x25~0xFD:RESERVED/0xFE:'HI' Display/0xFF:Error Indicator | Unsigned | 0x0 | 1 | 56 |  |  | ℉ | No |  | This signal indicates Outside Temperature (℉) (Use for display only) | 23.08.13
STD_LOCAL_ATCU | 2022 | L_ATCU |  | Local_HS | 송신 | L_ATCU | HSCAN | L_ATCU |  |  |  | No | L_ATCU_06 | 0x026 |  | 8 | PE | 200 | FN |  | 1 |  |  | L_ATCU_3rdRrModDis | ATCU_3rdRearModeDisplay | 4 | 16 | L_3HKBD,L_HKBD | IG1 or IG3 | 0x0:Off(Blank Display, Vent mode not Display ex) Auto/0x1:VENT/0x2:B_L/0x3:FLOOR/0x4:MIX/0x5:DEF(Including Max DEF)/0x6:AUTO DEFOG/0x7:Def (7 mode only)/0x8:DefVent(7 mode only)/0x9:DefFL(7 mode only)/0xA:VentFL(7 mode only)/0xB:DefVentFL(7 mode only)/0xC~0xE:Not used/0xF:Error Indicator | Unsigned | 0x0 | 1 | 0 |  |  |  | No |  |  | 23.08.13
STD_LOCAL_ATCU | 2022 | L_ATCU |  | Local_HS | 송신 | L_ATCU | HSCAN | L_ATCU |  |  |  | No | L_ATCU_06 | 0x026 |  | 8 | PE | 200 | FN |  | 1 |  |  | L_ATCU_3rdRrBlwDis | ATCU_3rdRearBlowerDisplay | 4 | 20 | L_3HKBD,L_HKBD | IG1 or IG3 | 0x0:OFF(System Off)/0x1:Blank Display(Blower Level no display, ex)Auto mode)/0x2:1 Level/0x3:2 Level/0x4:3 Level/0x5:4 Level/0x6:5 Level/0x7:6 Level/0x8:7 Level/0x9:8 Level/0xA~0xE:Not used/0xF:Error Indicator | Unsigned | 0x0 | 1 | 0 |  |  |  | No |  |  | 23.08.13
STD_LOCAL_ATCU | 2022 | L_ATCU |  | Local_HS | 송신 | L_ATCU | HSCAN | L_ATCU |  |  |  | No | L_ATCU_06 | 0x026 |  | 8 | PE | 200 | FN |  | 1 |  |  | L_ATCU_3rdRrAutoDis | ATCU_3rdRearAutoDisplay | 2 | 24 | L_3HKBD,L_HKBD | IG1 or IG3 | 0x0:3rdRrAUTO Off/0x1:3rdRrAUTO On/0x2:Not used/0x3:Error Indicator | Unsigned | 0x0 | 1 | 0 |  |  |  | No |  |  | 23.08.13
STD_LOCAL_ATCU | 2022 | L_ATCU |  | Local_HS | 송신 | L_ATCU | HSCAN | L_ATCU |  |  |  | No | L_ATCU_06 | 0x026 |  | 8 | PE | 200 | FN |  | 1 |  |  | L_ATCU_3rdRrMultiAutoBlwDis | ATCU_3rdRearMultiAutoBlowerDisplay | 3 | 26 | L_3HKBD,L_HKBD | IG1 or IG3 | 0x0:MultiAutoBlr Display Off/0x1:Multi Auto Blower Low/0x2:Multi Auto Blower Mid/0x3:Multi Auto Blower High/0x4~0x6:RESERVED/0x7:Error Indicator | Unsigned | 0x0 | 1 | 0 |  |  |  | No |  |  | 23.08.13
STD_LOCAL_ATCU | 2022 | L_ATCU |  | Local_HS | 송신 | L_ATCU | HSCAN | L_ATCU |  |  |  | No | L_ATCU_06 | 0x026 |  | 8 | PE | 200 | FN |  | 1 |  |  | L_ATCU_3rdRrSyncDis | ATCU_3rdRearSyncDisplay | 2 | 29 | L_3HKBD,L_HKBD | IG1 or IG3 | 0x0:RearAc Off/0x1:RearAc On/0x2:Not Used/0x3:Error Indicator | Unsigned | 0x0 | 1 | 0 |  |  |  | No |  |  | 23.08.13
STD_LOCAL_ATCU | 2022 | L_ATCU |  | Local_HS | 송신 | L_ATCU | HSCAN | L_ATCU |  |  |  | No | L_ATCU_06 | 0x026 |  | 8 | PE | 200 | FN |  | 1 |  |  | L_ATCU_3rdRrOnInd | ATCU_3rdRearONIndicator | 2 | 31 | L_3HKBD,L_HKBD | IG1 or IG3 | 0x0:Off/0x1:On/0x2:RESERVED | Unsigned | 0x0 | 1 | 0 |  |  |  | No |  |  | 23.08.13
STD_LOCAL_ATCU | 2022 | L_ATCU |  | Local_HS | 송신 | L_ATCU | HSCAN | L_ATCU |  |  |  | No | L_ATCU_06 | 0x026 |  | 8 | PE | 200 | FN |  | 1 |  |  | L_ATCU_3rdRrLockDis | ATCU_3rdRearLockDisplay | 2 | 33 | L_3HKBD,L_HKBD | IG1 or IG3 | 0x0:RearLock Off/0x1:RearLock On/0x2:Not Used/0x3:Error Indicator | Unsigned | 0x0 | 1 | 0 |  |  |  | No |  |  | 23.08.13
STD_LOCAL_ATCU | 2022 | L_ATCU |  | Local_HS | 송신 | L_ATCU | HSCAN | L_ATCU |  |  |  | No | L_ATCU_06 | 0x026 |  | 8 | PE | 200 | FN |  | 1 |  |  | L_ATCU_3rdRrLcdBckLightSta | ATCU_3rdRearLCDBackLightStatus | 1 | 35 | L_3HKBD,L_HKBD | IG1 or IG3 | 0x0:OFF/0x1:ON | Unsigned | 0x0 | 1 | 0 |  |  |  | No |  |  | 23.08.13
STD_LOCAL_ATCU | 2022 | L_ATCU |  | Local_HS | 송신 | L_ATCU | HSCAN | L_ATCU |  |  |  | No | L_ATCU_06 | 0x026 |  | 8 | PE | 200 | FN |  | 1 |  |  | L_ATCU_3rdRrGUIBlankDis | ATCU_3rdRearGUIBlankDisplay | 1 | 36 | L_3HKBD,L_HKBD | IG1 or IG3 | 0x0:OFF/0x1:ON | Unsigned | 0x0 | 1 | 0 |  |  |  | No |  |  | 23.08.13
STD_LOCAL_ATCU | 2022 | L_ATCU |  | Local_HS | 송신 | L_ATCU | HSCAN | L_ATCU |  |  |  | No | L_ATCU_06 | 0x026 |  | 8 | PE | 200 | FN |  | 1 |  |  | L_ATCU_3rdRLStHeatSwHInd | ATCU_3rdRearLeftSeatHeatSwitchHighIndicator | 1 | 37 | L_3HKBD,L_HKBD | IG1 or IG3 | 0x0:OFF/0x1:ON | Unsigned | 0x0 | 1 | 0 |  |  |  | No |  |  | 23.08.13
STD_LOCAL_ATCU | 2022 | L_ATCU |  | Local_HS | 송신 | L_ATCU | HSCAN | L_ATCU |  |  |  | No | L_ATCU_06 | 0x026 |  | 8 | PE | 200 | FN |  | 1 |  |  | L_ATCU_3rdRLStHeatSwMInd | ATCU_3rdRearLeftSeatHeatSwitchMiddleIndicator | 1 | 38 | L_3HKBD,L_HKBD | IG1 or IG3 | 0x0:OFF/0x1:ON | Unsigned | 0x0 | 1 | 0 |  |  |  | No |  |  | 23.08.13
STD_LOCAL_ATCU | 2022 | L_ATCU |  | Local_HS | 송신 | L_ATCU | HSCAN | L_ATCU |  |  |  | No | L_ATCU_06 | 0x026 |  | 8 | PE | 200 | FN |  | 1 |  |  | L_ATCU_3rdRLStHeatSwLInd | ATCU_3rdRearLeftSeatHeatSwitchLowIndicator | 1 | 39 | L_3HKBD,L_HKBD | IG1 or IG3 | 0x0:OFF/0x1:ON | Unsigned | 0x0 | 1 | 0 |  |  |  | No |  |  | 23.08.13
STD_LOCAL_ATCU | 2022 | L_ATCU |  | Local_HS | 송신 | L_ATCU | HSCAN | L_ATCU |  |  |  | No | L_ATCU_06 | 0x026 |  | 8 | PE | 200 | FN |  | 1 |  |  | L_ATCU_3rdRLStVntSwHInd | ATCU_3rdRearLeftSeatVentilationSwitchHighIndicator | 1 | 40 | L_3HKBD,L_HKBD | IG1 or IG3 | 0x0:OFF/0x1:ON | Unsigned | 0x0 | 1 | 0 |  |  |  | No |  |  | 23.08.13
STD_LOCAL_ATCU | 2022 | L_ATCU |  | Local_HS | 송신 | L_ATCU | HSCAN | L_ATCU |  |  |  | No | L_ATCU_06 | 0x026 |  | 8 | PE | 200 | FN |  | 1 |  |  | L_ATCU_3rdRLStVntSwMInd | ATCU_3rdRearLeftSeatVentilationSwitchMiddleIndicator | 1 | 41 | L_3HKBD,L_HKBD | IG1 or IG3 | 0x0:OFF/0x1:ON | Unsigned | 0x0 | 1 | 0 |  |  |  | No |  |  | 23.08.13
STD_LOCAL_ATCU | 2022 | L_ATCU |  | Local_HS | 송신 | L_ATCU | HSCAN | L_ATCU |  |  |  | No | L_ATCU_06 | 0x026 |  | 8 | PE | 200 | FN |  | 1 |  |  | L_ATCU_3rdRLStVntSwLInd | ATCU_3rdRearLeftSeatVentilationSwitchLowIndicator | 1 | 42 | L_3HKBD,L_HKBD | IG1 or IG3 | 0x0:OFF/0x1:ON | Unsigned | 0x0 | 1 | 0 |  |  |  | No |  |  | 23.08.13
STD_LOCAL_ATCU | 2022 | L_ATCU |  | Local_HS | 송신 | L_ATCU | HSCAN | L_ATCU |  |  |  | No | L_ATCU_06 | 0x026 |  | 8 | PE | 200 | FN |  | 1 |  |  | L_ATCU_3rdRRStHeatSwHInd | ATCU_3rdRearRightSeatHeatSwitchHighIndicator | 1 | 43 | L_3HKBD,L_HKBD | IG1 or IG3 | 0x0:OFF/0x1:ON | Unsigned | 0x0 | 1 | 0 |  |  |  | No |  |  | 23.08.13
STD_LOCAL_ATCU | 2022 | L_ATCU |  | Local_HS | 송신 | L_ATCU | HSCAN | L_ATCU |  |  |  | No | L_ATCU_06 | 0x026 |  | 8 | PE | 200 | FN |  | 1 |  |  | L_ATCU_3rdRRStHeatSwMInd | ATCU_3rdRearRightSeatHeatSwitchMiddleIndicator | 1 | 44 | L_3HKBD,L_HKBD | IG1 or IG3 | 0x0:OFF/0x1:ON | Unsigned | 0x0 | 1 | 0 |  |  |  | No |  |  | 23.08.13
STD_LOCAL_ATCU | 2022 | L_ATCU |  | Local_HS | 송신 | L_ATCU | HSCAN | L_ATCU |  |  |  | No | L_ATCU_06 | 0x026 |  | 8 | PE | 200 | FN |  | 1 |  |  | L_ATCU_3rdRRStHeatSwLInd | ATCU_3rdRearRightSeatHeatSwitchLowIndicator | 1 | 45 | L_3HKBD,L_HKBD | IG1 or IG3 | 0x0:OFF/0x1:ON | Unsigned | 0x0 | 1 | 0 |  |  |  | No |  |  | 23.08.13
STD_LOCAL_ATCU | 2022 | L_ATCU |  | Local_HS | 송신 | L_ATCU | HSCAN | L_ATCU |  |  |  | No | L_ATCU_06 | 0x026 |  | 8 | PE | 200 | FN |  | 1 |  |  | L_ATCU_3rdRRStVntSwHInd | ATCU_3rdRearRightSeatVentilationSwitchHighIndicator | 1 | 46 | L_3HKBD,L_HKBD | IG1 or IG3 | 0x0:OFF/0x1:ON | Unsigned | 0x0 | 1 | 0 |  |  |  | No |  |  | 23.08.13
STD_LOCAL_ATCU | 2022 | L_ATCU |  | Local_HS | 송신 | L_ATCU | HSCAN | L_ATCU |  |  |  | No | L_ATCU_06 | 0x026 |  | 8 | PE | 200 | FN |  | 1 |  |  | L_ATCU_3rdRRStVntSwMInd | ATCU_3rdRearRightSeatVentilationSwitchMiddleIndicator | 1 | 47 | L_3HKBD,L_HKBD | IG1 or IG3 | 0x0:OFF/0x1:ON | Unsigned | 0x0 | 1 | 0 |  |  |  | No |  |  | 23.08.13
STD_LOCAL_ATCU | 2022 | L_ATCU |  | Local_HS | 송신 | L_ATCU | HSCAN | L_ATCU |  |  |  | No | L_ATCU_06 | 0x026 |  | 8 | PE | 200 | FN |  | 1 |  |  | L_ATCU_3rdRRStVntSwLInd | ATCU_3rdRearRightSeatVentilationSwitchLowIndicator | 1 | 48 | L_3HKBD,L_HKBD | IG1 or IG3 | 0x0:OFF/0x1:ON | Unsigned | 0x0 | 1 | 0 |  |  |  | No |  |  | 23.08.13
STD_LOCAL_ATCU | 2022 | L_ATCU |  | Local_HS | 송신 | L_ATCU | HSCAN | L_ATCU |  |  |  | No | L_ATCU_06 | 0x026 |  | 8 | PE | 200 | FN |  | 1 |  |  | L_ATCU_3rdRrMTCOpSta | ATCU_3rdRearMTCOperationStatus | 2 | 49 | L_3HKBD,L_HKBD | IG1 or IG3 | 0x0:DATC Off (Power Down)/0x1:DATC Normal/0x2:DATC System Off (Blower Off)/0x3:Error Indicator | Unsigned | 0x0 | 1 | 0 |  |  |  | No |  |  | 23.08.13
STD_LOCAL_ATCU | 2022 | L_ATCU |  | Local_HS | 송신 | L_ATCU | HSCAN | L_ATCU |  |  |  | No | L_ATCU_06 | 0x026 |  | 8 | PE | 200 | FN |  | 1 |  |  | L_ATCU_3rdRrMtcTempLvl | ATCU_3rdRearMTCTemperatureLevel | 4 | 51 | L_3HKBD,L_HKBD | IG1 or IG3 | 0x0:Off/0x1:Level 1/0x2:Level 2/0x3:Level 3/0x4:Level 4/0x5:Level 5/0x6:Level 6/0x7:Level 7/0x8:Level 8 | Unsigned | 0x0 | 1 | 0 |  |  |  | No |  |  | 23.08.13
STD_LOCAL_ATCU | 2022 | L_ATCU |  | Local_HS | 송신 | L_ATCU | HSCAN | L_ATCU |  |  |  | No | L_ATCU_06 | 0x026 |  | 8 | PE | 200 | FN |  | 1 |  |  | L_ATCU_3rdAUTOStep | ATCU_3rdAUTOStep | 3 | 55 | L_3HKBD,L_HKBD | IG1 or IG3 | 0x0:Default/0x1:OFF/0x2:1st & 2nd & 3rd On (3 Step Type)/0x3:1st & 2nd On (3 Step Type)/0x4:1st On (3 Step Type)/0x5:1st & 2nd On (2 Step Type)/0x6:1st On (2 Step Type)/0x7:Error Indicator | Unsigned | 0x0 | 1 | 0 |  |  |  | No |  |  | 23.08.13
STD_LOCAL_ATCU | 2022 | L_ATCU |  | Local_HS | 송신 | L_ATCU | HSCAN | L_ATCU |  |  |  | No | L_ATCU_06 | 0x026 |  | 8 | PE | 200 | FN |  | 1 |  |  | L_ATCU_RrPassMultiAutoBlwDis | ATCU_RrPassengerMultiAutoBlowerDisplay | 3 | 58 | L_2HKBD,L_HKBD | IG1 or IG3 | 0x0:MultiAutoBlr Display Off/0x1:Multi Auto Blower Low/0x2:Multi Auto Blower Mid/0x3:Multi Auto Blower High/0x4~0x6:RESERVED/0x7:Error Indicator | Unsigned | 0x0 | 1 | 0 |  |  |  | No |  |  | 23.08.13
STD_LOCAL_ATCU | 2022 | L_ATCU |  | Local_HS | 송신 | L_ATCU | HSCAN | L_ATCU |  |  |  | No | L_ATCU_06 | 0x026 |  | 8 | PE | 200 | FN |  | 1 |  |  | L_ATCU_DisPnlState | ATCU_DisplayPanelState | 2 | 61 | L_HKBD | IG1 or IG3 | 0x0:Front Display State(Default)/0x1:Rear Display State/0x2:RESERVED/0x3:Error Indicator | Unsigned | 0x0 | 1 | 0 |  |  |  | No |  |  | 24.02.08
STD_LOCAL_ATCU | 2022 | L_ATCU |  | Local_HS | 송신 | L_ATCU | HSCAN | L_ATCU |  |  |  | No | L_ATCU_07 | 0x027 |  | 8 | P | 20 | FN |  | 1 |  |  | L_ATCU_RrHVACTempActrTgt | ATCU_RearHVACTemperatureActuatorTarget | 10 | 0 | L_2HKBD,L_3HKBD,L_HKBD | IG1 or IG3 | 0x0~0x3FF:AD = Factor*Hex + Offset | Unsigned | 0x0 | 1 | 0 |  |  | AD | No |  |  | 23.08.13
STD_LOCAL_ATCU | 2022 | L_ATCU |  | Local_HS | 송신 | L_ATCU | HSCAN | L_ATCU |  |  |  | No | L_ATCU_07 | 0x027 |  | 8 | P | 20 | FN |  | 1 |  |  | L_ATCU_RrHVACTempAsstActrTgt | ATCU_RearHVCACTempAsstanceActuatorTarget | 10 | 10 | L_2HKBD,L_3HKBD,L_HKBD | IG1 or IG3 | 0x0~0x3FF:AD = Factor*Hex + Offset | Unsigned | 0x0 | 1 | 0 |  |  | AD | No |  |  | 23.08.13
STD_LOCAL_ATCU | 2022 | L_ATCU |  | Local_HS | 송신 | L_ATCU | HSCAN | L_ATCU |  |  |  | No | L_ATCU_07 | 0x027 |  | 8 | P | 20 | FN |  | 1 |  |  | L_ATCU_RrDrHVACModeActrTgt | ATCU_RearDriverHVACModeActuatorTarget | 10 | 20 | L_2HKBD,L_3HKBD,L_HKBD | IG1 or IG3 | 0x0~0x3FF:AD = Factor*Hex + Offset | Unsigned | 0x0 | 1 | 0 |  |  |  | No |  |  | 24.02.01
STD_LOCAL_ATCU | 2022 | L_ATCU |  | Local_HS | 송신 | L_ATCU | HSCAN | L_ATCU |  |  |  | No | L_ATCU_07 | 0x027 |  | 8 | P | 20 | FN |  | 1 |  |  | L_ATCU_RrHVACBlowerTgtV | ATCU_RearHVACBlowerTargetVoltage | 8 | 30 | L_2HKBD,L_3HKBD,L_HKBD | IG1 or IG3 | 0x0~0xFF:V = Factor*Hex + Offset | Unsigned | 0x0 | 0.1 | 0 |  |  | V | No |  |  | 23.08.13
STD_LOCAL_ATCU | 2022 | L_ATCU |  | Local_HS | 송신 | L_ATCU | HSCAN | L_ATCU |  |  |  | No | L_ATCU_07 | 0x027 |  | 8 | P | 20 | FN |  | 1 |  |  | L_ATCU_RrHVACBLDCRpmVal | ATCU_RearHVAC BLDC Motor RPM Value | 16 | 38 | L_2HKBD,L_3HKBD,L_HKBD | IG1 or IG3 | 0x0~0x1388:Factor * Hex + Offset/0x1389~0x7FFF:RESERVED | Unsigned | 0x0 | 1 | 0 |  |  | rpm | No |  |  | 24.02.01
STD_LOCAL_ATCU | 2022 | L_ATCU |  | Local_HS | 송신 | L_ATCU | HSCAN | L_ATCU |  |  |  | No | L_ATCU_07 | 0x027 |  | 8 | P | 20 | FN |  | 1 |  |  | L_ATCU_RrPsHVACModeActrTgt | ATCU_RearPassengerHVACModeActuatorTarget | 10 | 54 | L_2HKBD,L_3HKBD,L_HKBD | IG1 or IG3 | 0x0~0x3FF:AD=Factor*Hex + Offset | Unsigned | 0x0 | 1 | 0 |  |  |  | No |  |  | 24.02.01
STD_LOCAL_ATCU | 2022 | L_ATCU |  | Local_HS | 송신 | L_ATCU | HSCAN | L_ATCU |  |  |  | No | L_ATCU_08 | 0x028 |  | 8 | PE | 200 | FN |  | 1 |  |  | L_ATCU_PassAUTOStep | ATCU_PassAUTOStep | 3 | 0 | L_2HKBD,L_HKBD | IG1 or IG3 | 0x0:Default/0x1:OFF/0x2:1st & 2nd & 3rd On (3 Step Type)/0x3:1st & 2nd On (3 Step Type)/0x4:1st On (3 Step Type)/0x5:1st & 2nd On (2 Step Type)/0x6:1st On (2 Step Type)/0x7:Error Indicator | Unsigned | 0x0 | 1 | 0 |  |  |  | No |  |  | 23.08.13
STD_LOCAL_ATCU | 2022 | L_ATCU |  | Local_HS | 송신 | L_ATCU | HSCAN | L_ATCU |  |  |  | No | L_ATCU_08 | 0x028 |  | 8 | PE | 200 | FN |  | 1 |  |  | L_ATCU_RrPassTempCDis | ATCU_RrPassTempCDisplay | 8 | 3 | L_2HKBD,L_HKBD | IG1 or IG3 | 0x00:Blank Display(Default)/0x01:'LO' Display/0x02~0x24:15.0℃~32.0℃/0x25~0xFD:RESERVED/0xFE:'HI' Display/0xFF:Error Indicator | Unsigned | 0x0 | 0.5 | 14 |  |  | ℃ | No |  |  | 23.08.13
STD_LOCAL_ATCU | 2022 | L_ATCU |  | Local_HS | 송신 | L_ATCU | HSCAN | L_ATCU |  |  |  | No | L_ATCU_08 | 0x028 |  | 8 | PE | 200 | FN |  | 1 |  |  | L_ATCU_RrPassTempFDis | ATCU_RrPassTempFDisplay | 8 | 11 | L_2HKBD,L_HKBD | IG1 or IG3 | 0x00:Blank Display(Default)/0x01:'LO' Display/0x02~0x24:58℉~32℉/0x25~0xFD:RESERVED/0xFE:'HI' Display/0xFF:Error Indicator | Unsigned | 0x0 | 1 | 56 |  |  | ℉ | No |  |  | 23.08.13
STD_LOCAL_ATCU | 2022 | L_ATCU |  | Local_HS | 송신 | L_ATCU | HSCAN | L_ATCU |  |  |  | No | L_ATCU_08 | 0x028 |  | 8 | PE | 200 | FN |  | 1 |  |  | L_ATCU_RrPassBlwDis | ATCU_RrPassBlwDis | 4 | 19 | L_2HKBD,L_HKBD | IG1 or IG3 | 0x0:OFF(Default)/0x1:Blank Display(Blower level not display, ex)Auto mode)/0x2:1 Step/0x3:2 Step/0x4:3 Step/0x5:4 Step/0x6:5 Step/0x7:6 Step/0x8:7 Step/0x9:8 Step/0xA:BLOWER AUTO/0xB~0xE:RESERVED/0xF:Error Indicator | Unsigned | 0x0 | 1 | 0 |  |  |  | No |  |  | 23.08.13
STD_LOCAL_ATCU | 2022 | L_ATCU |  | Local_HS | 송신 | L_ATCU | HSCAN | L_ATCU |  |  |  | No | L_ATCU_08 | 0x028 |  | 8 | PE | 200 | FN |  | 1 |  |  | L_ATCU_RrPassAUTODis | ATCU_RrPassAUTODis | 2 | 23 | L_2HKBD,L_HKBD | IG1 or IG3 | 0x0:PsAUTO Off/0x1:PsAUTO On/0x2:Not used/0x3:Error Indicator | Unsigned | 0x0 | 1 | 0 |  |  |  | No |  |  | 23.08.13
STD_LOCAL_ATCU | 2022 | L_ATCU |  | Local_HS | 송신 | L_ATCU | HSCAN | L_ATCU |  |  |  | No | L_ATCU_08 | 0x028 |  | 8 | PE | 200 | FN |  | 1 |  |  | L_ATCU_RrPassAUTOStep | ATCU_RrPassAUTOStep | 3 | 25 | L_2HKBD,L_HKBD | IG1 or IG3 | 0x0:Default/0x1:OFF/0x2:1st & 2nd & 3rd On (3 Step Type)/0x3:1st & 2nd On (3 Step Type)/0x4:1st On (3 Step Type)/0x5:1st & 2nd On (2 Step Type)/0x6:1st On (2 Step Type)/0x7:Error Indicator | Unsigned | 0x0 | 1 | 0 |  |  |  | No |  |  | 23.08.13
STD_LOCAL_ATCU | 2022 | L_ATCU |  | Local_HS | 송신 | L_ATCU | HSCAN | L_ATCU |  |  |  | No | L_ATCU_08 | 0x028 |  | 8 | PE | 200 | FN |  | 1 |  |  | L_ATCU_CampModeSta | ATCU_CampModeStatus | 2 | 28 | L_2HKBD,L_3HKBD,L_EVNT,L_HKBD | IG1 or IG3 | 0x0:Default/0x1:Off/0x2:On/0x3:Invalid | Unsigned | 0x0 | 1 | 0 |  |  |  | No |  | Define the status of Camp Mode in EV | 23.08.13
STD_LOCAL_ATCU | 2022 | L_ATCU |  | Local_HS | 송신 | L_ATCU | HSCAN | L_ATCU |  |  |  | No | L_ATCU_08 | 0x028 |  | 8 | PE | 200 | FN |  | 1 |  |  | L_ATCU_UtilModeUsmSta | ATCU_UtilityModeUSMStatus | 2 | 30 | L_2HKBD,L_3HKBD,L_EVNT,L_HKBD | IG1 or IG3 | 0x0:Disable/0x1:Rest Mode Off/0x2:Rest Mode On/0x3:Invalid | Unsigned | 0x0 | 1 | 0 |  |  |  | No |  | Timeout : Utility Mode OFF(Rest Mode OFF) | 23.08.13
STD_LOCAL_ATCU | 2022 | L_ATCU |  | Local_HS | 송신 | L_ATCU | HSCAN | L_ATCU |  |  |  | No | L_ATCU_08 | 0x028 |  | 8 | PE | 200 | FN |  | 1 |  |  | L_ATCU_RrAcDis | ATCU_RrAcDisplay | 2 | 32 | L_2HKBD,L_3HKBD,L_HKBD | IG1 or IG3 | 0x0:AC OFF/0x1:AC ON/0x2:Not used/0x3:Error Indicator | Unsigned | 0x0 | 1 | 0 |  |  |  | No |  |  | 24.02.01
STD_LOCAL_ATCU | 2022 | L_ATCU |  | Local_HS | 송신 | L_ATCU | HSCAN | L_ATCU |  |  |  | No | L_ATCU_08 | 0x028 |  | 8 | PE | 200 | FN |  | 1 |  |  | L_ATCU_3rdAcDis | L_ATCU_3rdAcDisplay | 2 | 34 | L_2HKBD,L_3HKBD,L_HKBD | IG1 or IG3 | 0x0:AC Off/0x1:AC ON/0x2:Not used/0x3:Error Indicator | Unsigned | 0x0 | 1 | 0 |  |  |  | No |  |  | 24.02.01
STD_LOCAL_ATCU | 2022 | L_ATCU |  | Local_HS | 송신 | L_ATCU | HSCAN | L_ATCU |  |  |  | No | L_ATCU_09 | 0x029 |  | 8 | P | 20 | FN |  | 1 |  |  | L_ATCU_OutTempDispC | ATCU_OutTemperatureDisplay(℃) | 8 | 0 | L_FHPTC,L_HKBD,L_RHPTC | IG1 or IG3 | 0x00:Default/0x01:Not Used/0x02~0xCA:-40℃~60℃/0xCB~0xFD:RESERVED/0xFE:Sensor Fail (--Display)/0xFF:Invalid | Unsigned | 0x0 | 0.5 | -41 |  |  | ℃ | No |  | This signal indicates Outside temperature (℃). (Use for display only) | 23.08.13
STD_LOCAL_ATCU | 2022 | L_ATCU |  | Local_HS | 송신 | L_ATCU | HSCAN | L_ATCU |  |  |  | No | L_ATCU_09 | 0x029 |  | 8 | P | 20 | FN |  | 1 |  |  | L_ATCU_OutTempDispF | ATCU_OutTemperatureDisplay(℉) | 8 | 8 | L_FHPTC,L_HKBD,L_RHPTC | IG1 or IG3 | 0x00:Default/0x01:Not Used/0x02~0xCA:-40℉~160℉/0xCB~0xFD:RESERVED/0xFE:Sensor Fail (--Display)/0xFF:Invalid | Unsigned | 0x0 | 1 | -42 |  |  | ℉ | No |  | This signal indicates Outside Temperature (℉) (Use for display only) | 23.08.13
STD_LOCAL_ATCU | 2022 | L_ATCU |  | Local_HS | 송신 | L_ATCU | HSCAN | L_ATCU |  |  |  | No | L_ATCU_09 | 0x029 |  | 8 | P | 20 | FN |  | 1 |  |  | L_ATCU_DtntOutSta | ATCU_DetentOutStatus | 1 | 16 | L_2HKBD,L_EVNT,L_HKBD | IG1 or IG3 | 0x0:Detent Off/0x1:Detent On | Unsigned | 0x0 | 1 | 0 |  |  |  | No |  |  | 23.08.13
STD_LOCAL_ATCU | 2022 | L_ATCU |  | Local_HS | 송신 | L_ATCU | HSCAN | L_ATCU |  |  |  | No | L_ATCU_09 | 0x029 |  | 8 | P | 20 | FN |  | 1 |  |  | L_ATCU_AutoBrightSta | ATCU_AutoBrightStatus | 8 | 17 | L_2HKBD,L_EVNT,L_HKBD | IG1 or IG3 | 0x00:RESERVED/0x01~0xC8:Bright State (1~200 Step)/0xC9~0xFF:RESERVED | Unsigned | 0x0 | 1 | 0 |  |  |  | No |  |  | 23.08.13
STD_LOCAL_ATCU | 2022 | L_ATCU |  | Local_HS | 송신 | L_ATCU | HSCAN | L_ATCU |  |  |  | No | L_ATCU_09 | 0x029 |  | 8 | P | 20 | FN |  | 1 |  |  | L_ATCU_DustSnrVal | ATCU_DustSensorValue | 10 | 25 | L_HKBD | IG1 or IG3 | 0x3fd:Standby/0x3fe:Init/0x3ff:RESERVED | Unsigned | 0x0 | 1 | 0 |  |  | um/m3 | No |  |  | 23.08.13
STD_LOCAL_ATCU | 2022 | L_ATCU |  | Local_HS | 송신 | L_ATCU | HSCAN | L_ATCU |  |  |  | No | L_ATCU_09 | 0x029 |  | 8 | P | 20 | FN |  | 1 |  |  | L_ATCU_NotMinModeBrightSta | ATCU_NotMinimumModeBrightStatus | 8 | 35 | L_2HKBD,L_3HKBD,L_EVNT,L_HKBD | IG1 or IG3 | 0x0:RESERVED (Not Used)/0x01~0xC8:Bright State(1~200 Step) | Unsigned | 0x0 | 1 | 0 |  |  |  | No |  | This signal indicates the bright level of original state. Original state means the previous state of Camp Mode. | 23.08.13
STD_LOCAL_ATCU | 2022 | L_ATCU |  | Local_HS | 송신 | L_ATCU | HSCAN | L_ATCU |  |  |  | No | L_ATCU_09 | 0x029 |  | 8 | P | 20 | FN |  | 1 |  |  | L_ATCU_IAUPrfleVal | L_ATCU_IAUProfileValue | 4 | 43 | L_EVNT | IG1 or IG3 | 0x0:Default/0x1:Guest/0x2:Profile 1/0x3:Profile 2/0x4:Profile 3/0x5:Profile 4/0x6:Profile 5/0x7:Proflie 6/0x8:Profile 7/0x9:Profile 8/0xA:Profile 9/0xB~0xE:RESERVED/0xF:Invalid | Unsigned | 0x0 | 1 | 0 |  |  |  | No |  | This signal Indicate the Current detected Profile ID by IAU. This signal is a signal that forwards profile signals from IAU to L_ATCU, and L_ATCU then forwards them as is to L_EVNT.(NOTICE : MAIN CAN's original validity is B+) | 24.03.06
STD_LOCAL_ATCU | 2022 | L_ATCU |  | Local_HS | 송신 | L_ATCU | HSCAN | L_ATCU |  |  |  | No | L_ATCU_09 | 0x029 |  | 8 | P | 20 | FN |  | 1 |  |  | L_ATCU_AVNPrfleVal | L_ATCU_AVNProfileValue | 4 | 47 | L_EVNT | IG1 or IG3 | 0x0:Default/0x1:Guest/0x2:Profile 1/0x3:Profile 2/0x4:Profile 3/0x5:Profile 4/0x6:Profile 5/0x7:Profile 6/0x8:Profile 7/0x9:Profile 8/0xA:Profile 9/0xB~0xE:RESERVED/0xF:Invalid | Unsigned | 0xF | 1 | 0 |  |  |  | No |  | This signal is a signal that forwards profile signals from HU to L_ATCU, and L_ATCU then forwards them as is to L_EVNT.(NOTICE : MAIN CAN's original validity is B+) Profile 3~Profile9 value is only used from Vehicle Architecture 2.0 (STD_DB_CAR_R2, SV 24.6~) vehicle models Vehicle Architecture 1.0 (STD_DB_CAR) vehicle models can us | 24.03.06
STD_LOCAL_ATCU | 2022 | L_ATCU |  | Local_HS | 송신 | L_ATCU | HSCAN | L_ATCU |  |  |  | No | L_ATCU_09 | 0x029 |  | 8 | P | 20 | FN |  | 1 |  |  | L_ATCU_SchdldClimateSta | Operation of the air conditioning system, controlled by the remote control instructions according to the Power status and VCU(HCU, CCU, etc.), NOT ROUTING. | 2 | 51 | L_EVNT | IG1 or IG3 | 0x0:Default/0x1:Deactivated/0x2:Activated/0x3:Invalid | Unsigned | 0x0 | 1 | 0 |  |  |  | No |  | Operation of the air conditioning system(NOT ROUTING) | 24.08.08
STD_LOCAL_ATCU | 2022 | L_ATCU |  | Local_HS | 송신 | L_ATCU | HSCAN | L_ATCU |  |  |  | No | L_ATCU_10 | 0x030 |  | 8 | PE | 500 | FN |  | 1 |  |  | L_ATCU_SW_Ver1 | ATCU_SoftWare_Version1 | 7 | 0 | L_HKBD | IG1 or IG3 | 0x00~0x7E:ASCII value/0x7F:Invalid | Unsigned | 0x0 | 1 | 0 |  |  |  | No |  |  | 23.08.13
STD_LOCAL_ATCU | 2022 | L_ATCU |  | Local_HS | 송신 | L_ATCU | HSCAN | L_ATCU |  |  |  | No | L_ATCU_10 | 0x030 |  | 8 | PE | 500 | FN |  | 1 |  |  | L_ATCU_SW_Ver2 | ATCU_SoftWare_Version2 | 7 | 7 | L_HKBD | IG1 or IG3 | 0x00~0x7E:ASCII value/0x7F:Invalid | Unsigned | 0x0 | 1 | 0 |  |  |  | No |  |  | 23.08.13
STD_LOCAL_ATCU | 2022 | L_ATCU |  | Local_HS | 송신 | L_ATCU | HSCAN | L_ATCU |  |  |  | No | L_ATCU_10 | 0x030 |  | 8 | PE | 500 | FN |  | 1 |  |  | L_ATCU_SW_Ver3 | ATCU_SoftWare_Version3 | 7 | 14 | L_HKBD | IG1 or IG3 | 0x00~0x7E:ASCII value/0x7F:Invalid | Unsigned | 0x0 | 1 | 0 |  |  |  | No |  |  | 23.08.13
STD_LOCAL_ATCU | 2022 | L_ATCU |  | Local_HS | 송신 | L_ATCU | HSCAN | L_ATCU |  |  |  | No | L_ATCU_10 | 0x030 |  | 8 | PE | 500 | FN |  | 1 |  |  | L_ATCU_SW_Ver4 | ATCU_SoftWare_Version4 | 7 | 21 | L_HKBD | IG1 or IG3 | 0x00~0x7E:ASCII value/0x7F:Invalid | Unsigned | 0x0 | 1 | 0 |  |  |  | No |  |  | 23.08.13
STD_LOCAL_ATCU | 2022 | L_ATCU |  | Local_HS | 송신 | L_ATCU | HSCAN | L_ATCU |  |  |  | No | L_ATCU_10 | 0x030 |  | 8 | PE | 500 | FN |  | 1 |  |  | L_ATCU_SW_Ver5 | ATCU_SoftWare_Version5 | 7 | 28 | L_HKBD | IG1 or IG3 | 0x00~0x7E:ASCII value/0x7F:Invalid | Unsigned | 0x0 | 1 | 0 |  |  |  | No |  |  | 23.08.13
STD_LOCAL_ATCU | 2022 | L_ATCU |  | Local_HS | 송신 | L_ATCU | HSCAN | L_ATCU |  |  |  | No | L_ATCU_11 | 0x031 |  | 8 | PE | 200 | FN |  | 1 |  |  | L_ATCU_ResetPreWrngForOthers | This is a PDC routing signal for reset preparing sideeffect of reset | 2 | 0 | L_2HKBD,L_3HKBD,L_EVNT,L_HKBD,L_PCM | B+ | 0x0:No Warning/0x1:Warning/0x2:RESERVED/0x3:Invalid | Unsigned | 0x0 | 1 | 0 |  |  |  | No |  | This is a PDC routing signal for reset preparing sideeffect of reset | 24.07.02
STD_LOCAL_ATCU | 2022 | L_ATCU |  | Local_HS | 송신 | L_ATCU | HSCAN | L_ATCU |  |  |  | No | L_ATCU_11 | 0x031 |  | 8 | PE | 200 | FN |  | 1 |  |  | L_ATCU_ResetReqForOthers | This is a PDC routing signal for SW reset except for Gateway | 2 | 2 | L_2HKBD,L_3HKBD,L_EVNT,L_HKBD,L_PCM | B+ | 0x0:No Request/0x1:Reset Request/0x2:RESERVED/0x3:Invalid | Unsigned | 0x0 | 1 | 0 |  |  |  | No |  | This is a PDC routing signal for SW reset except for Gateway | 24.07.02
STD_LOCAL_ATCU | 2022 | L_ATCU |  | Local_HS | 송신 | L_ATCU | HSCAN | L_ATCU |  |  |  | No | L_ATCU_12 | 0x111 |  | 8 | P | 20 | FN |  | 1 |  |  | L_ATCU_FHPTCOpPrmssnSta | ATCU_FHPTCOperationPermissionStatus | 1 | 0 | L_FHPTC,L_RHPTC | IG1 or IG3 | 0x0:Not Permiited/0x1:Permitted | Unsigned | 0x0 | 1 | 0 |  |  |  | No |  |  | 23.08.13
STD_LOCAL_ATCU | 2022 | L_ATCU |  | Local_HS | 송신 | L_ATCU | HSCAN | L_ATCU |  |  |  | No | L_ATCU_12 | 0x111 |  | 8 | P | 20 | FN |  | 1 |  |  | L_ATCU_DrvrSdTyp | ATCU_DriverSideType | 1 | 4 | L_EVNT,L_FHPTC,L_HKBD,L_RHPTC | IG1 or IG3 | 0x0:LHD/0x1:RHD | Unsigned | 0x0 | 1 | 0 |  |  |  | No |  | This signal indicates information of driver type (LHD/RHD) | 23.08.13
STD_LOCAL_ATCU | 2022 | L_ATCU |  | Local_HS | 송신 | L_ATCU | HSCAN | L_ATCU |  |  |  | No | L_ATCU_12 | 0x111 |  | 8 | P | 20 | FN |  | 1 |  |  | L_ATCU_FHPTCDrTrgtDty | ATCU_FHPTCDriverTargetDuty | 8 | 5 | L_FHPTC,L_RHPTC | IG1 or IG3 | 0x0~0xC8:Duty/0xC9~0xFE:RESERVED/0xFF:ERROR | Unsigned | 0x0 | 0.5 | 0 |  |  | % | No |  |  | 23.08.13
STD_LOCAL_ATCU | 2022 | L_ATCU |  | Local_HS | 송신 | L_ATCU | HSCAN | L_ATCU |  |  |  | No | L_ATCU_12 | 0x111 |  | 8 | P | 20 | FN |  | 1 |  |  | L_ATCU_FHPTCPassTrgtDty | ATCU_FHPTCPassengerTargetDuty | 8 | 13 | L_FHPTC,L_RHPTC | IG1 or IG3 | 0x0~0xC8:Duty/0xC9~0xFE:RESERVED/0xFF:ERROR | Unsigned | 0x0 | 0.5 | 0 |  |  | % | No |  |  | 23.08.13
STD_LOCAL_ATCU | 2022 | L_ATCU |  | Local_HS | 송신 | L_ATCU | HSCAN | L_ATCU |  |  |  | No | L_ATCU_12 | 0x111 |  | 8 | P | 20 | FN |  | 1 |  |  | L_ATCU_FHPTCDischrgReq | ATCU_FHPTCDischrgeRequest | 1 | 21 | L_FHPTC,L_RHPTC | IG1 or IG3 | 0x0:Non-Request/0x1:Request | Unsigned | 0x0 | 1 | 0 |  |  |  | No |  |  | 23.08.13
STD_LOCAL_ATCU | 2022 | L_ATCU |  | Local_HS | 송신 | L_ATCU | HSCAN | L_ATCU |  |  |  | No | L_ATCU_12 | 0x111 |  | 8 | P | 20 | FN |  | 1 |  |  | L_ATCU_FltMsgTmOutFHPTC1 | ATCU_FltMsgTmOutFHPTC1 | 1 | 22 | L_FHPTC,L_RHPTC | IG1 or IG3 | 0x0:Normal/0x1:Message Timeout | Unsigned | 0x0 | 1 | 0 |  |  |  | No |  | Message Timeout of FHPTC_01 | 23.08.13
STD_LOCAL_ATCU | 2022 | L_ATCU |  | Local_HS | 송신 | L_ATCU | HSCAN | L_ATCU |  |  |  | No | L_ATCU_12 | 0x111 |  | 8 | P | 20 | FN |  | 1 |  |  | L_ATCU_FltMsgTmOutFHPTC2 | ATCU_FltMsgTmOutFHPTC2 | 1 | 23 | L_FHPTC,L_RHPTC | IG1 or IG3 | 0x0:Normal/0x1:Message Timeout | Unsigned | 0x0 | 1 | 0 |  |  |  | No |  | Message Timeout of FHPTC_02 | 23.08.13
STD_LOCAL_ATCU | 2022 | L_ATCU |  | Local_HS | 송신 | L_ATCU | HSCAN | L_ATCU |  |  |  | No | L_ATCU_12 | 0x111 |  | 8 | P | 20 | FN |  | 1 |  |  | L_ATCU_FltMsgTmOutFHPTC3 | ATCU_FltMsgTmOutFHPTC3 | 1 | 24 | L_FHPTC,L_RHPTC | IG1 or IG3 | 0x0:Normal/0x1:Message Timeout | Unsigned | 0x0 | 1 | 0 |  |  |  | No |  | Message Timeout of FHPTC_03 | 23.08.13
STD_LOCAL_ATCU | 2022 | L_ATCU |  | Local_HS | 송신 | L_ATCU | HSCAN | L_ATCU |  |  |  | No | L_ATCU_12 | 0x111 |  | 8 | P | 20 | FN |  | 1 |  |  | L_ATCU_FltMsgTmOutFHPTC4 | ATCU_FltMsgTmOutFHPTC4 | 1 | 25 | L_FHPTC,L_RHPTC | IG1 or IG3 | 0x0:Normal/0x1:Message Timeout | Unsigned | 0x0 | 1 | 0 |  |  |  | No |  | Message Timeout of FHPTC_04 | 23.08.13
STD_LOCAL_ATCU | 2022 | L_ATCU |  | Local_HS | 송신 | L_ATCU | HSCAN | L_ATCU |  |  |  | No | L_ATCU_12 | 0x111 |  | 8 | P | 20 | FN |  | 1 |  |  | L_ATCU_FrBlwLvl | ATCU_FrBlowerLevel | 4 | 26 | L_EVNT,L_FHPTC,L_RHPTC | IG1 or IG3 | 0x0:OFF/0x1:0 level/0x2:1 level/0x3:2 level/0x4:3 level/0x5:4 level/0x6:5 level/0x7:6 level/0x8:7 evel/0x9:8 level/0xA~0xE:RESERVED/0xF:Error Indicator | Unsigned | 0x0 | 1 | 0 |  |  |  | No |  | This signal indicates step of Front blower operation | 23.08.13
STD_LOCAL_ATCU | 2022 | L_ATCU |  | Local_HS | 송신 | L_ATCU | HSCAN | L_ATCU |  |  |  | No | L_ATCU_12 | 0x111 |  | 8 | P | 20 | FN |  | 1 |  |  | L_ATCU_FrBlwLvlSigVaildSta | ATCU_FrBlowrLevelSignalVaildStatus | 8 | 30 | L_FHPTC,L_RHPTC | IG1 or IG3 | 0x0:Invaild (Blower Level Info Not supported)/0x1:Vaild (Blower Level Info Supported) (Initial Value:0H) | Unsigned | 0x0 | 1 | 0 |  |  |  | No |  | This signal sindicates the validation of 'blower level signal' Initial value is 0x0(Invalid, do not send information of blower level) | 23.08.13
STD_LOCAL_ATCU | 2022 | L_ATCU |  | Local_HS | 송신 | L_ATCU | HSCAN | L_ATCU |  |  |  | No | L_ATCU_12 | 0x111 |  | 8 | P | 20 | FN |  | 1 |  |  | L_ATCU_FrBlwFltSta | ATCU_FrontBlowerFaultStatus | 1 | 46 | L_FHPTC,L_RHPTC | IG1 or IG3 | 0x0:Normal/0x1:Blower Fault | Unsigned | 0x0 | 1 | 0 |  |  |  | No |  |  | 23.08.13
STD_LOCAL_ATCU | 2022 | L_ATCU |  | Local_HS | 송신 | L_ATCU | HSCAN | L_ATCU |  |  |  | No | L_ATCU_12 | 0x111 |  | 8 | P | 20 | FN |  | 1 |  |  | L_ATCU_PassBlwLvl | ATCU_PasssengerBlowerLevel | 4 | 47 | L_EVNT,L_FHPTC,L_RHPTC | IG1 or IG3 | 0x0:OFF(Default)/0x1:0 Level/0x2:1 Level/0x3:2 Level/0x4:3 Level/0x5:4 Level/0x6:5 Level/0x7:6 Level/0x8:7 Level/0x9:8 Level/0xA~0xE:RESERVED/0xF:Error Indicator | Unsigned | 0x0 | 1 | 0 |  |  |  | No |  |  | 23.08.13
STD_LOCAL_ATCU | 2022 | L_ATCU |  | Local_HS | 송신 | L_ATCU | HSCAN | L_ATCU |  |  |  | No | L_ATCU_13 | 0x112 |  | 8 | P | 20 | FN |  | 1 |  |  | L_ATCU_RHPTCOpPrmssnSta | ATCU_RHPTCOperationPermissionStatus | 1 | 0 | L_FHPTC,L_RHPTC | IG1 or IG3 | 0x0:Operation is not allowed/0x1:Operation is allowed | Unsigned | 0x0 | 1 | 0 |  |  |  | No |  |  | 23.08.13
STD_LOCAL_ATCU | 2022 | L_ATCU |  | Local_HS | 송신 | L_ATCU | HSCAN | L_ATCU |  |  |  | No | L_ATCU_13 | 0x112 |  | 8 | P | 20 | FN |  | 1 |  |  | L_ATCU_RHPTCZone1TrgtDty | ATCU_RHPTCZone1TargetDuty | 8 | 4 | L_FHPTC,L_RHPTC | IG1 or IG3 | 0x0~0xC8:Duty/0xC9~0xFE:RESERVED/0xFF:ERROR | Unsigned | 0x0 | 0.5 | 0 |  |  | % | No |  | Zone1 : Dr or Roof | 24.02.01
STD_LOCAL_ATCU | 2022 | L_ATCU |  | Local_HS | 송신 | L_ATCU | HSCAN | L_ATCU |  |  |  | No | L_ATCU_13 | 0x112 |  | 8 | P | 20 | FN |  | 1 |  |  | L_ATCU_RHPTCZone2TrgtDty | ATCU_RHPTCZone2TargetDuty | 8 | 12 | L_FHPTC,L_RHPTC | IG1 or IG3 | 0x0~0xC8:Duty/0xC9~0xFE:RESERVED/0xFF:ERROR | Unsigned | 0x0 | 0.5 | 0 |  |  | % | No |  | Zone2 : Ps or Floor | 24.02.01
STD_LOCAL_ATCU | 2022 | L_ATCU |  | Local_HS | 송신 | L_ATCU | HSCAN | L_ATCU |  |  |  | No | L_ATCU_13 | 0x112 |  | 8 | P | 20 | FN |  | 1 |  |  | L_ATCU_RHPTCDischrgReq | ATCU_RHPTCDischrgeRequest | 1 | 20 | L_FHPTC,L_RHPTC | IG1 or IG3 | 0x0:Non-Request/0x1:Request | Unsigned | 0x0 | 1 | 0 |  |  |  | No |  |  | 23.08.13
STD_LOCAL_ATCU | 2022 | L_ATCU |  | Local_HS | 송신 | L_ATCU | HSCAN | L_ATCU |  |  |  | No | L_ATCU_13 | 0x112 |  | 8 | P | 20 | FN |  | 1 |  |  | L_ATCU_FltMsgTmOutRHPTC1 | ATCU_FltMsgTmOutRHPTC1 | 1 | 21 | L_FHPTC,L_RHPTC | IG1 or IG3 | 0x0:Normal/0x1:Message Timeout | Unsigned | 0x0 | 1 | 0 |  |  |  | No |  | Message Timeout of RHPTC_01 | 23.08.13
STD_LOCAL_ATCU | 2022 | L_ATCU |  | Local_HS | 송신 | L_ATCU | HSCAN | L_ATCU |  |  |  | No | L_ATCU_13 | 0x112 |  | 8 | P | 20 | FN |  | 1 |  |  | L_ATCU_FltMsgTmOutRHPTC2 | ATCU_FltMsgTmOutRHPTC2 | 1 | 22 | L_FHPTC,L_RHPTC | IG1 or IG3 | 0x0:Normal/0x1:Message Timeout | Unsigned | 0x0 | 1 | 0 |  |  |  | No |  | Message Timeout of RHPTC_02 | 23.08.13
STD_LOCAL_ATCU | 2022 | L_ATCU |  | Local_HS | 송신 | L_ATCU | HSCAN | L_ATCU |  |  |  | No | L_ATCU_13 | 0x112 |  | 8 | P | 20 | FN |  | 1 |  |  | L_ATCU_FltMsgTmOutRHPTC3 | ATCU_FltMsgTmOutRHPTC3 | 1 | 23 | L_FHPTC,L_RHPTC | IG1 or IG3 | 0x0:Normal/0x1:Message Timeout | Unsigned | 0x0 | 1 | 0 |  |  |  | No |  | Message Timeout of RHPTC_03 | 23.08.13
STD_LOCAL_ATCU | 2022 | L_ATCU |  | Local_HS | 송신 | L_ATCU | HSCAN | L_ATCU |  |  |  | No | L_ATCU_13 | 0x112 |  | 8 | P | 20 | FN |  | 1 |  |  | L_ATCU_FltMsgTmOutRHPTC4 | ATCU_FltMsgTmOutRHPTC4 | 1 | 24 | L_FHPTC,L_RHPTC | IG1 or IG3 | 0x0:Normal/0x1:Message Timeout | Unsigned | 0x0 | 1 | 0 |  |  |  | No |  | Message Timeout of RHPTC_04 | 23.08.13
STD_LOCAL_ATCU | 2022 | L_ATCU |  | Local_HS | 송신 | L_ATCU | HSCAN | L_ATCU |  |  |  | No | L_ATCU_13 | 0x112 |  | 8 | P | 20 | FN |  | 1 |  |  | L_ATCU_RrBlwLvl | ATCU_RrBlowerLevel | 4 | 25 | L_EVNT,L_FHPTC,L_RHPTC | IG1 or IG3 | 0x0:OFF/0x1:0 level/0x2:1 level/0x3:2 level/0x4:3 level/0x5:4 level/0x6:5 level/0x7:6 level/0x8:7 evel/0x9:8 level/0xA~0xE:RESERVED/0xF:Error Indicator | Unsigned | 0x0 | 1 | 0 |  |  |  | No |  | This signal indicates step of Rear blower operation | 23.08.13
STD_LOCAL_ATCU | 2022 | L_ATCU |  | Local_HS | 송신 | L_ATCU | HSCAN | L_ATCU |  |  |  | No | L_ATCU_13 | 0x112 |  | 8 | P | 20 | FN |  | 1 |  |  | L_ATCU_RrBlwLvlSigVaildSta | ATCU_RrBlowrLevelSignalVaildStatus | 8 | 29 | L_FHPTC,L_RHPTC | IG1 or IG3 | 0x0:Invaild (Blower Level Info Not supported)/0x1:Vaild (Blower Level Info Supported) (Initial Value:0H) | Unsigned | 0x0 | 1 | 0 |  |  |  | No |  | This signal sindicates the validation of 'blower level signal' Initial value is 0x0(Invalid, do not send information of blower level) | 23.08.13
STD_LOCAL_ATCU | 2022 | L_ATCU |  | Local_HS | 송신 | L_ATCU | HSCAN | L_ATCU |  |  |  | No | L_ATCU_13 | 0x112 |  | 8 | P | 20 | FN |  | 1 |  |  | L_ATCU_RrBlwFltSta | ATCU_BlowerFaultStatus | 1 | 45 | L_FHPTC,L_RHPTC | IG1 or IG3 | 0x0:Normal/0x1:Blower Fault | Unsigned | 0x0 | 1 | 0 |  |  |  | No |  |  | 23.08.13
STD_LOCAL_ATCU | 2022 | L_ATCU |  | Local_HS | 송신 | L_ATCU | HSCAN | L_ATCU |  |  |  | No | L_ATCU_14 | 0x113 |  | 8 | P | 20 | FN |  | 1 |  |  | L_ATCU_PCMActTgtPos | Position Target for Fragrance Actuator | 3 | 0 | L_PCM | IG1 or IG3 | 0x0:OFF/0x1:Cartridge#1/0x2:Cartridge#2/0x3:~0x6:RESERVED/0x7:Cartridge Off Position | Unsigned | 0x0 | 1 | 0 |  |  |  | No |  |  | 24.02.06
STD_LOCAL_ATCU | 2022 | L_ATCU |  | Local_HS | 송신 | L_ATCU | HSCAN | L_ATCU |  |  |  | No | L_ATCU_14 | 0x113 |  | 8 | P | 20 | FN |  | 1 |  |  | L_ATCU_BlwrTgtOnOff | On/Off Target for Fragrance Blower | 2 | 3 | L_PCM | IG1 or IG3 | 0x0:Default/0x1:Off/0x2:On/0x3:Reserved | Unsigned | 0x0 | 0.5 | 0 |  |  | RPM | No |  |  | 24.02.06
STD_LOCAL_ATCU | 2022 | L_ATCU |  | Local_HS | 송신 | L_ATCU | HSCAN | L_ATCU |  |  |  | No | L_ATCU_14 | 0x113 |  | 8 | P | 20 | FN |  | 1 |  |  | L_ATCU_VehPowerBatt | Status of Vehicle Battery Power | 1 | 8 | L_PCM | IG1 or IG3 | 0x0:Off/0x1:On | Unsigned | 0x0 | 1 | 0 |  |  |  | No |  |  | 24.02.06
STD_LOCAL_ATCU | 2022 | L_ATCU |  | Local_HS | 송신 | L_ATCU | HSCAN | L_ATCU |  |  |  | No | L_ATCU_14 | 0x113 |  | 8 | P | 20 | FN |  | 1 |  |  | L_ATCU_VehPowerIGN1_3 | Status of Vehicle Ignition #1 Power | 1 | 9 | L_PCM | IG1 or IG3 | 0x0:Off/0x1:On | Unsigned | 0x0 | 1 | 0 |  |  |  | No |  |  | 24.02.06
STD_LOCAL_ATCU | 2022 | L_ATCU |  | Local_HS | 송신 | L_ATCU | HSCAN | L_ATCU |  |  |  | No | L_ATCU_14 | 0x113 |  | 8 | P | 20 | FN |  | 1 |  |  | L_ATCU_VehPowerIGN2 | Status of Vehicle Ignition #2 Power | 1 | 10 | L_PCM | IG1 or IG3 | 0x0:Off/0x1:On | Unsigned | 0x0 | 1 | 0 |  |  |  | No |  |  | 24.02.06
STD_LOCAL_ATCU | 2022 | L_ATCU |  | Local_HS | 송신 | L_ATCU | HSCAN | L_ATCU |  |  |  | No | L_ATCU_14 | 0x113 |  | 8 | P | 20 | FN |  | 1 |  |  | L_ATCU_VehPowerISGB | Status of Vehicle ISG B+ Power | 1 | 11 | L_PCM | IG1 or IG3 | 0x0:Off/0x1:On | Unsigned | 0x0 | 1 | 0 |  |  |  | No |  |  | 24.02.06
STD_LOCAL_ATCU | 2022 | L_ATCU |  | Local_HS | 송신 | L_ATCU | HSCAN | L_ATCU |  |  |  | No | L_ATCU_14 | 0x113 |  | 8 | P | 20 | FN |  | 1 |  |  | L_ATCU_CurrentDy | Current day | 8 | 12 | L_PCM | IG1 or IG3 | 0x00:Not used/0x01~0x1F:1~31 day/0x20~0xFE:RESERVED/0xFF:Invalid | Unsigned | 0x0 | 1 | 0 |  |  |  | No |  |  | 24.02.06
STD_LOCAL_ATCU | 2022 | L_ATCU |  | Local_HS | 송신 | L_ATCU | HSCAN | L_ATCU |  |  |  | No | L_ATCU_14 | 0x113 |  | 8 | P | 20 | FN |  | 1 |  |  | L_ATCU_CurrentMon | Current month | 4 | 20 | L_PCM | IG1 or IG3 | 0x0:Not used/0x1~0xC:1~12 month/0xD~0xE:RESERVED/0xF:Invalid | Unsigned | 0x0 | 1 | 0 |  |  |  | No |  |  | 24.02.06
STD_LOCAL_ATCU | 2022 | L_ATCU |  | Local_HS | 송신 | L_ATCU | HSCAN | L_ATCU |  |  |  | No | L_ATCU_14 | 0x113 |  | 8 | P | 20 | FN |  | 1 |  |  | L_ATCU_CurrentYrPre | Current year (Prefix 2 digits) | 2 | 24 | L_PCM | IG1 or IG3 | 0x0:19/0x1:20/0x2:21/0x3:invalid | Unsigned | 0x0 | 1 | 0 |  |  |  | No |  |  | 24.02.06
STD_LOCAL_ATCU | 2022 | L_ATCU |  | Local_HS | 송신 | L_ATCU | HSCAN | L_ATCU |  |  |  | No | L_ATCU_14 | 0x113 |  | 8 | P | 20 | FN |  | 1 |  |  | L_ATCU_CurrentYrPost | Current year (Postfix 2 digits) | 8 | 26 | L_PCM | IG1 or IG3 | 0x00:00 year/0x01~0x63:01~99 year/0x64~0xFE:RESERVED/0xFF:Invalid | Unsigned | 0x0 | 1 | 0 |  |  |  | No |  |  | 24.02.06
STD_LOCAL_ATCU | 2022 | L_ATCU |  | Local_HS | 송신 | L_ATCU | HSCAN | L_ATCU |  |  |  | No | L_ATCU_15 | 0x114 |  | 8 | P | 20 | FN | 0 | 1 |  |  | L_ATCU_Volatilization_gmin | Volatilized coefficient for Current Fragrance kind and Strength | 16 | 0 | L_PCM | IG1 or IG3 | 0x0000:Invalid | Unsigned | 0x0 | 0.000001 | 0 |  |  | g/min | No |  |  | 24.02.06
STD_LOCAL_ATCU | 2022 | L_ATCU |  | Local_HS | 송신 | L_ATCU | HSCAN | L_ATCU |  |  |  | No | L_ATCU_15 | 0x114 |  | 8 | P | 20 | FN | 0 | 1 |  |  | L_ATCU_Frag1Amount_g | Total Amount of Fragrance #1 | 8 | 16 | L_PCM | IG1 or IG3 | 0x00~0xFE:0.0~25.4/0xFF:Error Indicator | Unsigned | 0x0 | 0.1 | 0 |  |  | g | No |  |  | 24.02.06
STD_LOCAL_ATCU | 2022 | L_ATCU |  | Local_HS | 송신 | L_ATCU | HSCAN | L_ATCU |  |  |  | No | L_ATCU_15 | 0x114 |  | 8 | P | 20 | FN | 0 | 1 |  |  | L_ATCU_Frag2Amount_g | Total Amount of Fragrance #2 | 8 | 24 | L_PCM | IG1 or IG3 | 0x00~0xFE:0.0~25.4/0xFF:Error Indicator | Unsigned | 0x0 | 0.1 | 0 |  |  | g | No |  |  | 24.02.06
STD_LOCAL_ATCU | 2022 | L_ATCU |  | Local_HS | 송신 | L_ATCU | HSCAN | L_ATCU |  |  |  | No | L_ATCU_15 | 0x114 |  | 8 | P | 20 | FN | 0 | 1 |  |  | L_ATCU_Cart1ExpDate_year | Expiration date of Fragrance #1 | 4 | 32 | L_PCM | IG1 or IG3 | 0x0:Error Indicator/0x1~0x3:1~3Year/0x4~0xF:Reserved | Unsigned | 0x0 | 1 | 0 |  |  | Year | No |  |  | 24.02.06
STD_LOCAL_ATCU | 2022 | L_ATCU |  | Local_HS | 송신 | L_ATCU | HSCAN | L_ATCU |  |  |  | No | L_ATCU_15 | 0x114 |  | 8 | P | 20 | FN | 0 | 1 |  |  | L_ATCU_Cart2ExpDate_year | Expiration date of Fragrance #2 | 4 | 36 | L_PCM | IG1 or IG3 | 0x0:Error Indicator/0x1~0x3:1~3Year/0x4~0xF:Reserved | Unsigned | 0x0 | 1 | 0 |  |  | Year | No |  |  | 24.02.06
STD_LOCAL_ATCU | 2022 | L_ATCU |  | Local_HS | 송신 | L_ATCU | HSCAN | L_ATCU |  |  |  | No | L_ATCU_16 | 0x115 |  | 8 | P | 20 | FN | 0 | 1 |  |  | L_ATCU_FHPTC2ndDrTrgtDty | ATCU_FHPTC 2nd Driver Target Duty | 8 | 0 | L_FHPTC,L_RHPTC | IG1 or IG3 | 0x0~0xC8:Duty/0xC9~0xFE:RESERVED/0xFF:ERROR | Unsigned | 0x0 | 0.5 | 0 |  |  | % | No |  |  | 24.02.06
STD_LOCAL_ATCU | 2022 | L_ATCU |  | Local_HS | 송신 | L_ATCU | HSCAN | L_ATCU |  |  |  | No | L_ATCU_16 | 0x115 |  | 8 | P | 20 | FN | 0 | 1 |  |  | L_ATCU_FHPTC2ndPsTrgtDty | ATCU_FHPTC 2nd Passenger Target Duty | 8 | 8 | L_FHPTC,L_RHPTC | IG1 or IG3 | 0x0~0xC8:Duty/0xC9~0xFE:RESERVED/0xFF:ERROR | Unsigned | 0x0 | 0.5 | 0 |  |  | % | No |  |  | 24.02.06
STD_LOCAL_ATCU | 2022 | L_ATCU |  | Local_HS | 송신 | L_ATCU | HSCAN | L_ATCU |  |  |  | No | L_ATCU_16 | 0x115 |  | 8 | P | 20 | FN | 0 | 1 |  |  | L_ATCU_FltMsgTmOutFHPTC5 | ATCU_FltMsgTmOutFHPTC5 | 1 | 16 | L_FHPTC,L_RHPTC | IG1 or IG3 | 0x0:Normal/0x1:Message Timeout | Unsigned | 0x0 | 1 | 0 |  |  |  | No |  | Message Timeout of FHPTC_05 | 24.02.06
STD_LOCAL_ATCU | 2022 | L_ATCU |  | Local_HS | 송신 | L_ATCU | HSCAN | L_ATCU |  |  |  | No | L_ATCU_16 | 0x115 |  | 8 | P | 20 | FN | 0 | 1 |  |  | L_ATCU_FltMsgTmOutFHPTC6 | ATCU_FltMsgTmOutFHPTC6 | 1 | 17 | L_FHPTC,L_RHPTC | IG1 or IG3 | 0x0:Normal/0x1:Message Timeout | Unsigned | 0x0 | 1 | 0 |  |  |  | No |  | Message Timeout of FHPTC_06 | 24.02.06
STD_LOCAL_ATCU | 2022 | L_ATCU |  | Local_HS | 송신 | L_ATCU | HSCAN | L_ATCU |  |  |  | No | L_ATCU_16 | 0x115 |  | 8 | P | 20 | FN | 0 | 1 |  |  | L_ATCU_FltMsgTmOutFHPTC7 | ATCU_FltMsgTmOutFHPTC7 | 1 | 18 | L_FHPTC,L_RHPTC | IG1 or IG3 | 0x0:Normal/0x1:Message Timeout | Unsigned | 0x0 | 1 | 0 |  |  |  | No |  | Message Timeout of FHPTC_07 | 24.02.06
STD_LOCAL_ATCU | 2022 | L_ATCU |  | Local_HS | 송신 | L_ATCU | HSCAN | L_ATCU |  |  |  | No | L_ATCU_16 | 0x115 |  | 8 | P | 20 | FN | 0 | 1 |  |  | L_ATCU_FltMsgTmOutFHPTC8 | ATCU_FltMsgTmOutFHPTC8 | 1 | 19 | L_FHPTC,L_RHPTC | IG1 or IG3 | 0x0:Normal/0x1:Message Timeout | Unsigned | 0x0 | 1 | 0 |  |  |  | No |  | Message Timeout of FHPTC_08 | 24.02.06
STD_LOCAL_ATCU | 2022 | L_ATCU |  | Local_HS | 송신 | L_ATCU | HSCAN | L_ATCU |  |  |  | No | L_ATCU_16 | 0x115 |  | 8 | P | 20 | FN | 0 | 1 |  |  | L_ATCU_2ndDrBlwLvl | ATCU_2ndDriverBlowerLevel | 4 | 24 | L_EVNT,L_FHPTC,L_RHPTC | IG1 or IG3 | 0x0:OFF/0x1:0 level/0x2:1 level/0x3:2 level/0x4:3 level/0x5:4 level/0x6:5 level/0x7:6 level/0x8:7 evel/0x9:8 level/0xA~0xE:RESERVED/0xF:Error Indicator | Unsigned | 0x0 | 1 | 0 |  |  |  | No |  | This signal indicates step of driver side Console blower operation | 24.05.08
STD_LOCAL_ATCU | 2022 | L_ATCU |  | Local_HS | 송신 | L_ATCU | HSCAN | L_ATCU |  |  |  | No | L_ATCU_16 | 0x115 |  | 8 | P | 20 | FN | 0 | 1 |  |  | L_ATCU_2ndPsBlwLvl | ATCU_2ndPassengerBlowerLevel | 4 | 28 | L_EVNT,L_FHPTC,L_RHPTC | IG1 or IG3 | 0x0:OFF/0x1:0 level/0x2:1 level/0x3:2 level/0x4:3 level/0x5:4 level/0x6:5 level/0x7:6 level/0x8:7 evel/0x9:8 level/0xA~0xE:RESERVED/0xF:Error Indicator | Unsigned | 0x0 | 1 | 0 |  |  |  | No |  | This signal indicates step of passenger side Console blower operation | 24.05.08
STD_LOCAL_ATCU | 2022 | L_ATCU |  | Local_HS | 송신 | L_ATCU | HSCAN | L_ATCU |  |  |  | No | L_ATCU_16 | 0x115 |  | 8 | P | 20 | FN | 0 | 1 |  |  | L_ATCU_2ndBlwLvlSigVaildSta | ATCU_2ndBlowerLevelSignalVaildStatus | 8 | 32 | L_FHPTC,L_RHPTC | IG1 or IG3 | 0x0:Invaild (Blower Level Info Not supported)/0x1:Vaild (Blower Level Info Supported) (Initial Value:0H) | Unsigned | 0x0 | 1 | 0 |  |  |  | No |  | This signal sindicates the validation of 'blower level signal' Initial value is 0x0(Invalid, do not send information of blower level) | 24.02.06
STD_LOCAL_ATCU | 2022 | L_ATCU |  | Local_HS | 송신 | L_ATCU | HSCAN | L_ATCU |  |  |  | No | L_ATCU_16 | 0x115 |  | 8 | P | 20 | FN | 0 | 1 |  |  | L_ATCU_2ndBlwFltSta | ATCU_2ndBlowerFaultStatus | 1 | 40 | L_FHPTC,L_RHPTC | IG1 or IG3 | 0x0:Normal/0x1:Blower Fault | Unsigned | 0x0 | 1 | 0 |  |  |  | No |  |  | 24.02.06
STD_LOCAL_ATCU | 2022 | L_ATCU |  | Local_HS | 송신 | L_ATCU | HSCAN | L_ATCU |  |  |  | No | L_ATCU_20 | 0x119 |  | 8 | EC | 0 | FN | 0 | 1 |  |  | L_ATCU_HU_FrDrEVntSidePt_X | Front Driver Electric Vent Side Touch Point X Value | 11 | 0 | L_EVNT | IG1 or IG3 | 0x000:Default/0x001~0x780:PHY=HEX*1 + 0/0x781~0x7FE:RESERVED/0x7FF:Invalid | Unsigned | 0x0 | 1 | 0 |  |  |  | No |  | Electric Vent Frt Driver Side Electric Vent Touch Range X Coordinate | 24.05.11
STD_LOCAL_ATCU | 2022 | L_ATCU |  | Local_HS | 송신 | L_ATCU | HSCAN | L_ATCU |  |  |  | No | L_ATCU_20 | 0x119 |  | 8 | EC | 0 | FN | 0 | 1 |  |  | L_ATCU_HU_FrDrEVntSidePt_Y | Front Driver Electric Vent Side Touch Point Y Value | 11 | 11 | L_EVNT | IG1 or IG3 | 0x000:Default/0x001~0x780:PHY=HEX*1 + 0/0x781~0x7FE:RESERVED/0x7FF:Invalid | Unsigned | 0x0 | 1 | 0 |  |  |  | No |  | Electric Vent Frt Driver Side Electric Vent Touch Range Y Coordinate | 24.05.11
STD_LOCAL_ATCU | 2022 | L_ATCU |  | Local_HS | 송신 | L_ATCU | HSCAN | L_ATCU |  |  |  | No | L_ATCU_20 | 0x119 |  | 8 | EC | 0 | FN | 0 | 1 |  |  | L_ATCU_HU_FrDrEVntCtrPt_X | Front Driver Electric Vent Center Touch Point X Value | 11 | 22 | L_EVNT | IG1 or IG3 | 0x000:Default/0x001~0x780:PHY=HEX*1 + 0/0x781~0x7FE:RESERVED/0x7FF:Invalid | Unsigned | 0x0 | 1 | 0 |  |  |  | No |  | Electric Vent Frt Driver Center Electric Vent Touch Range X Coordinate | 24.05.11
STD_LOCAL_ATCU | 2022 | L_ATCU |  | Local_HS | 송신 | L_ATCU | HSCAN | L_ATCU |  |  |  | No | L_ATCU_20 | 0x119 |  | 8 | EC | 0 | FN | 0 | 1 |  |  | L_ATCU_HU_FrDrEVntCtrPt_Y | Front Driver Electric Vent Center Touch Point Y Value | 11 | 33 | L_EVNT | IG1 or IG3 | 0x000:Default/0x001~0x780:PHY=HEX*1 + 0/0x781~0x7FE:RESERVED/0x7FF:Invalid | Unsigned | 0x0 | 1 | 0 |  |  |  | No |  | Electric Vent Frt Driver Center Electric Vent Touch Range Y Coordinate | 24.05.11
STD_LOCAL_ATCU | 2022 | L_ATCU |  | Local_HS | 송신 | L_ATCU | HSCAN | L_ATCU |  |  |  | No | L_ATCU_21 | 0x131 |  | 8 | EC | 0 | FN | 0 | 1 |  |  | L_ATCU_HU_FrPsEVntSidePt_X | Front Passenger Electric Vent Side Touch Point X Value | 11 | 0 | L_EVNT | IG1 or IG3 | 0x000:Default/0x001~0x780:PHY=HEX*1 + 0/0x781~0x7FE:RESERVED/0x7FF:Invalid | Unsigned | 0x0 | 1 | 0 |  |  |  | No |  | Electric Vent Frt Passenger Side Electric Vent Touch Range X Coordinate | 24.05.11
STD_LOCAL_ATCU | 2022 | L_ATCU |  | Local_HS | 송신 | L_ATCU | HSCAN | L_ATCU |  |  |  | No | L_ATCU_21 | 0x131 |  | 8 | EC | 0 | FN | 0 | 1 |  |  | L_ATCU_HU_FrPsEVntSidePt_Y | Front Passenger Electric Vent Side Touch Point Y Value | 11 | 11 | L_EVNT | IG1 or IG3 | 0x000:Default/0x001~0x780:PHY=HEX*1 + 0/0x781~0x7FE:RESERVED/0x7FF:Invalid | Unsigned | 0x0 | 1 | 0 |  |  |  | No |  | Electric Vent Frt Passenger Side Electric Vent Touch Range Y Coordinate | 24.05.11
STD_LOCAL_ATCU | 2022 | L_ATCU |  | Local_HS | 송신 | L_ATCU | HSCAN | L_ATCU |  |  |  | No | L_ATCU_21 | 0x131 |  | 8 | EC | 0 | FN | 0 | 1 |  |  | L_ATCU_HU_FrPsEVntCtrPt_X | Front Passenger Electric Center Vent Touch Point X Value | 11 | 22 | L_EVNT | IG1 or IG3 | 0x000:Default/0x001~0x780:PHY=HEX*1 + 0/0x781~0x7FE:RESERVED/0x7FF:Invalid | Unsigned | 0x0 | 1 | 0 |  |  |  | No |  | Electric Vent Frt Passenger Center Electric Vent Touch Range X Coordinate | 24.05.11
STD_LOCAL_ATCU | 2022 | L_ATCU |  | Local_HS | 송신 | L_ATCU | HSCAN | L_ATCU |  |  |  | No | L_ATCU_21 | 0x131 |  | 8 | EC | 0 | FN | 0 | 1 |  |  | L_ATCU_HU_FrPsEVntCtrPt_Y | Front Passenger Electric Center Vent Touch Point Y Value | 11 | 33 | L_EVNT | IG1 or IG3 | 0x000:Default/0x001~0x780:PHY=HEX*1 + 0/0x781~0x7FE:RESERVED/0x7FF:Invalid | Unsigned | 0x0 | 1 | 0 |  |  |  | No |  | Electric Vent Frt Passenger Center Electric Vent Touch Range Y Coordinate | 24.05.11
STD_LOCAL_ATCU | 2022 | L_ATCU |  | Local_HS | 송신 | L_ATCU | HSCAN | L_ATCU |  |  |  | No | L_ATCU_22 | 0x132 |  | 8 | EC | 0 | FN | 0 | 1 |  |  | L_ATCU_HU_RrDrEVntConsPt_X | Rear Driver Electric Vent Console Touch Point X Value | 11 | 0 | L_EVNT | IG1 or IG3 | 0x000:Default/0x001~0x780:PHY=HEX*1 + 0/0x781~0x7FE:RESERVED/0x7FF:Invalid | Unsigned | 0x0 | 1 | 0 |  |  |  | No |  | Electric Vent Rear Driver Console Touch Range X Coordinate | 24.05.11
STD_LOCAL_ATCU | 2022 | L_ATCU |  | Local_HS | 송신 | L_ATCU | HSCAN | L_ATCU |  |  |  | No | L_ATCU_22 | 0x132 |  | 8 | EC | 0 | FN | 0 | 1 |  |  | L_ATCU_HU_RrDrEVntConsPt_Y | Rear Driver Electric Vent Console Touch Point Y Value | 11 | 11 | L_EVNT | IG1 or IG3 | 0x000:Default/0x001~0x780:PHY=HEX*1 + 0/0x781~0x7FE:RESERVED/0x7FF:Invalid | Unsigned | 0x0 | 1 | 0 |  |  |  | No |  | Electric Vent Rear Driver Console Touch Range Y Coordinate | 24.05.11
STD_LOCAL_ATCU | 2022 | L_ATCU |  | Local_HS | 송신 | L_ATCU | HSCAN | L_ATCU |  |  |  | No | L_ATCU_22 | 0x132 |  | 8 | EC | 0 | FN | 0 | 1 |  |  | L_ATCU_HU_RrPsEVntConsPt_X | Rear Passenger Electric Vent Console Touch Point X Value | 11 | 22 | L_EVNT | IG1 or IG3 | 0x000:Default/0x001~0x780:PHY=HEX*1 + 0/0x781~0x7FE:RESERVED/0x7FF:Invalid | Unsigned | 0x0 | 1 | 0 |  |  |  | No |  | Electric Vent Rear Passenger Console Touch Range X Coordinate | 24.05.11
STD_LOCAL_ATCU | 2022 | L_ATCU |  | Local_HS | 송신 | L_ATCU | HSCAN | L_ATCU |  |  |  | No | L_ATCU_22 | 0x132 |  | 8 | EC | 0 | FN | 0 | 1 |  |  | L_ATCU_HU_RrPsEVntConsPt_Y | Rear Passenger Electric Vent Console Touch Point Y Value | 11 | 33 | L_EVNT | IG1 or IG3 | 0x000:Default/0x001~0x780:PHY=HEX*1 + 0/0x781~0x7FE:RESERVED/0x7FF:Invalid | Unsigned | 0x0 | 1 | 0 |  |  |  | No |  | Electric Vent Rear Passenger Console Touch Range Y Coordinate | 24.05.11
STD_LOCAL_ATCU | 2022 | L_ATCU |  | Local_HS | 송신 | L_ATCU | HSCAN | L_ATCU |  |  |  | No | L_ATCU_22 | 0x132 |  | 8 | EC | 0 | FN | 0 | 1 |  |  | L_ATCU_HU_RrDrEVntConsOpnCls | Rear Driver Electric Vent Console Open Close Signal | 2 | 44 | L_EVNT | IG1 or IG3 | 0x00:Default/0x01:OPEN/0x02:CLOSE/0x03:Invalid | Unsigned | 0x0 | 1 | 0 |  |  |  | No |  | Electric Vent Rear Driver Console Vent Open/Close Signal | 24.05.11
STD_LOCAL_ATCU | 2022 | L_ATCU |  | Local_HS | 송신 | L_ATCU | HSCAN | L_ATCU |  |  |  | No | L_ATCU_22 | 0x132 |  | 8 | EC | 0 | FN | 0 | 1 |  |  | L_ATCU_HU_RrPsEVntConsOpnCls | Rear Passenger Electric Vent Console Open Close Signal | 2 | 46 | L_EVNT | IG1 or IG3 | 0x00:Default/0x01:OPEN/0x02:CLOSE/0x03:Invalid | Unsigned | 0x0 | 1 | 0 |  |  |  | No |  | Electric Vent Rear Passenger Console Vent Open/Close Signal | 24.05.11
STD_LOCAL_ATCU | 2022 | L_ATCU |  | Local_HS | 송신 | L_ATCU | HSCAN | L_ATCU |  |  |  | No | L_ATCU_22 | 0x132 |  | 8 | EC | 0 | FN | 0 | 1 |  |  | L_ATCU_HU_RrDrEVntModeSet | Rear Driver Electric Vent Mode Set | 4 | 48 | L_EVNT | IG1 or IG3 | 0x00:Default/0x01:FOCUS Mode/0x02:SPREAD Mode/0x03:CYCLE Mode/0x04:Manual Mode/0x05:OFF/0x06~0xE:RESERVED/0xF:Invalid | Unsigned | 0x0 | 1 | 0 |  |  |  | No |  | Electric Vent Rear Driver Console Vent Mode Signal | 24.08.00
STD_LOCAL_ATCU | 2022 | L_ATCU |  | Local_HS | 송신 | L_ATCU | HSCAN | L_ATCU |  |  |  | No | L_ATCU_22 | 0x132 |  | 8 | EC | 0 | FN | 0 | 1 |  |  | L_ATCU_HU_RrPsEVntModeSet | Rear Passenger Electric Vent Mode Set | 4 | 52 | L_EVNT | IG1 or IG3 | 0x00:Default/0x01:FOCUS Mode/0x02:SPREAD Mode/0x03:CYCLE Mode/0x04:Manual Mode/0x05:OFF/0x06~0xE:RESERVED/0xF:Invalid | Unsigned | 0x0 | 1 | 0 |  |  |  | No |  | Electric Vent Rear Passenger Console Vent Mode Signal | 24.08.00
STD_LOCAL_ATCU | 2022 | L_ATCU |  | Local_HS | 송신 | L_ATCU | HSCAN | L_ATCU |  |  |  | No | L_ATCU_23 | 0x122 |  | 8 | P | 1000 | FN | 0 | 1 |  |  | L_ATCU_HU_FrDrEVntSideBdryUp_X | Front Driver Electric Vent Side Boundary Upper X Point | 8 | 0 | L_EVNT | IG1 or IG3 | 0x00:Default/0x01~0xC0:PHY=HEX*10 + 0/0xC1~0xFE:RESERVED/0xFF:Invalid | Unsigned | 0x0 | 10 | 0 |  |  |  | No |  | Electric Vent FRT Dr Side Electric Vent Upper Range X Coordinate | 24.05.11
STD_LOCAL_ATCU | 2022 | L_ATCU |  | Local_HS | 송신 | L_ATCU | HSCAN | L_ATCU |  |  |  | No | L_ATCU_23 | 0x122 |  | 8 | P | 1000 | FN | 0 | 1 |  |  | L_ATCU_HU_FrDrEVntSideBdryUp_Y | Front Driver Electric Vent Side Boundary Upper Y Point | 8 | 8 | L_EVNT | IG1 or IG3 | 0x00:Default/0x01~0xC0:PHY=HEX*10 + 0/0xC1~0xFE:RESERVED/0xFF:Invalid | Unsigned | 0x0 | 10 | 0 |  |  |  | No |  | Electric Vent FRT Dr Side Electric Vent Upper Range Y Coordinate | 24.05.11
STD_LOCAL_ATCU | 2022 | L_ATCU |  | Local_HS | 송신 | L_ATCU | HSCAN | L_ATCU |  |  |  | No | L_ATCU_23 | 0x122 |  | 8 | P | 1000 | FN | 0 | 1 |  |  | L_ATCU_HU_FrDrEVntSideBdryLo_X | Front Driver Electric Vent Side Boundary Lower X Point | 8 | 16 | L_EVNT | IG1 or IG3 | 0x00:Default/0x01~0xC0:PHY=HEX*10 + 0/0xC1~0xFE:RESERVED/0xFF:Invalid | Unsigned | 0x0 | 10 | 0 |  |  |  | No |  | Electric Vent FRT Dr Side Electric Vent Lower Range X Coordinate | 24.05.11
STD_LOCAL_ATCU | 2022 | L_ATCU |  | Local_HS | 송신 | L_ATCU | HSCAN | L_ATCU |  |  |  | No | L_ATCU_23 | 0x122 |  | 8 | P | 1000 | FN | 0 | 1 |  |  | L_ATCU_HU_FrDrEVntSideBdryLo_Y | Front Driver Electric Vent Side Boundary Lower Y Point | 8 | 24 | L_EVNT | IG1 or IG3 | 0x00:Default/0x01~0xC0:PHY=HEX*10 + 0/0xC1~0xFE:RESERVED/0xFF:Invalid | Unsigned | 0x0 | 10 | 0 |  |  |  | No |  | Electric Vent FRT Dr Side Electric Vent Lower Range Y Coordinate | 24.05.11
STD_LOCAL_ATCU | 2022 | L_ATCU |  | Local_HS | 송신 | L_ATCU | HSCAN | L_ATCU |  |  |  | No | L_ATCU_23 | 0x122 |  | 8 | P | 1000 | FN | 0 | 1 |  |  | L_ATCU_HU_FrDrEVntCtrBdryUp_X | Front Driver Electric Vent Center Boundary Upper X Point | 8 | 32 | L_EVNT | IG1 or IG3 | 0x00:Default/0x01~0xC0:PHY=HEX*10 + 0/0xC1~0xFE:RESERVED/0xFF:Invalid | Unsigned | 0x0 | 10 | 0 |  |  |  | No |  | Electric Vent FRT Dr Center Electric Vent Upper Range X Coordinate | 24.05.11
STD_LOCAL_ATCU | 2022 | L_ATCU |  | Local_HS | 송신 | L_ATCU | HSCAN | L_ATCU |  |  |  | No | L_ATCU_23 | 0x122 |  | 8 | P | 1000 | FN | 0 | 1 |  |  | L_ATCU_HU_FrDrEVntCtrBdryUp_Y | Front Driver Electric Vent Center Boundary Upper Y Point | 8 | 40 | L_EVNT | IG1 or IG3 | 0x00:Default/0x01~0xC0:PHY=HEX*10 + 0/0xC1~0xFE:RESERVED/0xFF:Invalid | Unsigned | 0x0 | 10 | 0 |  |  |  | No |  | Electric Vent FRT Dr Center Electric Vent Upper Range Y Coordinate | 24.05.11
STD_LOCAL_ATCU | 2022 | L_ATCU |  | Local_HS | 송신 | L_ATCU | HSCAN | L_ATCU |  |  |  | No | L_ATCU_23 | 0x122 |  | 8 | P | 1000 | FN | 0 | 1 |  |  | L_ATCU_HU_FrDrEVntCtrBdryLo_X | Front Driver Electric Vent Center Boundary Lower X Point | 8 | 48 | L_EVNT | IG1 or IG3 | 0x00:Default/0x01~0xC0:PHY=HEX*10 + 0/0xC1~0xFE:RESERVED/0xFF:Invalid | Unsigned | 0x0 | 10 | 0 |  |  |  | No |  | Electric Vent FRT Dr Center Electric Vent Lower Range X Coordinate | 24.05.11
STD_LOCAL_ATCU | 2022 | L_ATCU |  | Local_HS | 송신 | L_ATCU | HSCAN | L_ATCU |  |  |  | No | L_ATCU_23 | 0x122 |  | 8 | P | 1000 | FN | 0 | 1 |  |  | L_ATCU_HU_FrDrEVntCtrBdryLo_Y | Front Driver Electric Vent Center Boundary Lower Y Point | 8 | 56 | L_EVNT | IG1 or IG3 | 0x00:Default/0x01~0xC0:PHY=HEX*10 + 0/0xC1~0xFE:RESERVED/0xFF:Invalid | Unsigned | 0x0 | 10 | 0 |  |  |  | No |  | Electric Vent FRT Dr Center Electric Vent Lower Range Y Coordinate | 24.05.11
STD_LOCAL_ATCU | 2022 | L_ATCU |  | Local_HS | 송신 | L_ATCU | HSCAN | L_ATCU |  |  |  | No | L_ATCU_24 | 0x123 |  | 8 | P | 1000 | FN | 0 | 1 |  |  | L_ATCU_HU_FrPsEVntSideBdryUp_X | Front Passenger Electric Vent Side Boundary Upper X Point | 8 | 0 | L_EVNT | IG1 or IG3 | 0x00:Default/0x01~0xC0:PHY=HEX*10 + 0/0xC1~0xFE:RESERVED/0xFF:Invalid | Unsigned | 0x0 | 10 | 0 |  |  |  | No |  | Electric Vent FRT Ps Side Electric Vent Upper Range X Coordinate | 24.05.11
STD_LOCAL_ATCU | 2022 | L_ATCU |  | Local_HS | 송신 | L_ATCU | HSCAN | L_ATCU |  |  |  | No | L_ATCU_24 | 0x123 |  | 8 | P | 1000 | FN | 0 | 1 |  |  | L_ATCU_HU_FrPsEVntSideBdryUp_Y | Front Passenger Electric Vent Side Boundary Upper Y Point | 8 | 8 | L_EVNT | IG1 or IG3 | 0x00:Default/0x01~0xC0:PHY=HEX*10 + 0/0xC1~0xFE:RESERVED/0xFF:Invalid | Unsigned | 0x0 | 10 | 0 |  |  |  | No |  | Electric Vent FRT Ps Side Electric Vent Upper Range Y Coordinate | 24.05.11
STD_LOCAL_ATCU | 2022 | L_ATCU |  | Local_HS | 송신 | L_ATCU | HSCAN | L_ATCU |  |  |  | No | L_ATCU_24 | 0x123 |  | 8 | P | 1000 | FN | 0 | 1 |  |  | L_ATCU_HU_FrPsEVntSideBdryLo_X | Front Passenger Electric Vent Side Boundary Lower X Point | 8 | 16 | L_EVNT | IG1 or IG3 | 0x00:Default/0x01~0xC0:PHY=HEX*10 + 0/0xC1~0xFE:RESERVED/0xFF:Invalid | Unsigned | 0x0 | 10 | 0 |  |  |  | No |  | Electric Vent FRT Ps Side Electric Vent Lower Range X Coordinate | 24.05.11
STD_LOCAL_ATCU | 2022 | L_ATCU |  | Local_HS | 송신 | L_ATCU | HSCAN | L_ATCU |  |  |  | No | L_ATCU_24 | 0x123 |  | 8 | P | 1000 | FN | 0 | 1 |  |  | L_ATCU_HU_FrPsEVntSideBdryLo_Y | Front Passenger Electric Vent Side Boundary Lower Y Point | 8 | 24 | L_EVNT | IG1 or IG3 | 0x00:Default/0x01~0xC0:PHY=HEX*10 + 0/0xC1~0xFE:RESERVED/0xFF:Invalid | Unsigned | 0x0 | 10 | 0 |  |  |  | No |  | Electric Vent FRT Ps Side Electric Vent Lower Range Y Coordinate | 24.05.11
STD_LOCAL_ATCU | 2022 | L_ATCU |  | Local_HS | 송신 | L_ATCU | HSCAN | L_ATCU |  |  |  | No | L_ATCU_24 | 0x123 |  | 8 | P | 1000 | FN | 0 | 1 |  |  | L_ATCU_HU_FrPsEVntCtrBdryUp_X | Front Passenger Electric Vent Center Boundary Upper X Point | 8 | 32 | L_EVNT | IG1 or IG3 | 0x00:Default/0x01~0xC0:PHY=HEX*10 + 0/0xC1~0xFE:RESERVED/0xFF:Invalid | Unsigned | 0x0 | 10 | 0 |  |  |  | No |  | Electric Vent FRT Ps Center Electric Vent Upper Range X Coordinate | 24.05.11
STD_LOCAL_ATCU | 2022 | L_ATCU |  | Local_HS | 송신 | L_ATCU | HSCAN | L_ATCU |  |  |  | No | L_ATCU_24 | 0x123 |  | 8 | P | 1000 | FN | 0 | 1 |  |  | L_ATCU_HU_FrPsEVntCtrBdryUp_Y | Front Passenger Electric Vent Center Boundary Upper Y Point | 8 | 40 | L_EVNT | IG1 or IG3 | 0x00:Default/0x01~0xC0:PHY=HEX*10 + 0/0xC1~0xFE:RESERVED/0xFF:Invalid | Unsigned | 0x0 | 10 | 0 |  |  |  | No |  | Electric Vent FRT Ps Center Electric Vent Upper Range Y Coordinate | 24.05.11
STD_LOCAL_ATCU | 2022 | L_ATCU |  | Local_HS | 송신 | L_ATCU | HSCAN | L_ATCU |  |  |  | No | L_ATCU_24 | 0x123 |  | 8 | P | 1000 | FN | 0 | 1 |  |  | L_ATCU_HU_FrPsEVntCtrBdryLo_X | Front Passenger Electric Vent Center Boundary Lower X Point | 8 | 48 | L_EVNT | IG1 or IG3 | 0x00:Default/0x01~0xC0:PHY=HEX*10 + 0/0xC1~0xFE:RESERVED/0xFF:Invalid | Unsigned | 0x0 | 10 | 0 |  |  |  | No |  | Electric Vent FRT Ps Center Electric Vent Lower Range X Coordinate | 24.05.11
STD_LOCAL_ATCU | 2022 | L_ATCU |  | Local_HS | 송신 | L_ATCU | HSCAN | L_ATCU |  |  |  | No | L_ATCU_24 | 0x123 |  | 8 | P | 1000 | FN | 0 | 1 |  |  | L_ATCU_HU_FrPsEVntCtrBdryLo_Y | Front Passenger Electric Vent Center Boundary Lower Y Point | 8 | 56 | L_EVNT | IG1 or IG3 | 0x00:Default/0x01~0xC0:PHY=HEX*10 + 0/0xC1~0xFE:RESERVED/0xFF:Invalid | Unsigned | 0x0 | 10 | 0 |  |  |  | No |  | Electric Vent FRT Ps Center Electric Vent Lower Range Y Coordinate | 24.05.11
STD_LOCAL_ATCU | 2022 | L_ATCU |  | Local_HS | 송신 | L_ATCU | HSCAN | L_ATCU |  |  |  | No | L_ATCU_25 | 0x124 |  | 8 | P | 1000 | FN | 0 | 1 |  |  | L_ATCU_HU_RrDrEVntConsBdryUp_X | Rear Driver Electric Vent Console Boundary Upper X Point | 8 | 0 | L_EVNT | IG1 or IG3 | 0x00:Default/0x01~0xC0:PHY=HEX*10 + 0/0xC1~0xFE:RESERVED/0xFF:Invalid | Unsigned | 0x0 | 10 | 0 |  |  |  | No |  | Electric Vent RR Dr Console Electric Vent Upper Range X Coordinate | 24.05.11
STD_LOCAL_ATCU | 2022 | L_ATCU |  | Local_HS | 송신 | L_ATCU | HSCAN | L_ATCU |  |  |  | No | L_ATCU_25 | 0x124 |  | 8 | P | 1000 | FN | 0 | 1 |  |  | L_ATCU_HU_RrDrEVntConsBdryUp_Y | Rear Driver Electric Vent Console Boundary Upper Y Point | 8 | 8 | L_EVNT | IG1 or IG3 | 0x00:Default/0x01~0xC0:PHY=HEX*10 + 0/0xC1~0xFE:RESERVED/0xFF:Invalid | Unsigned | 0x0 | 10 | 0 |  |  |  | No |  | Electric Vent RR Dr Console Electric Vent Upper Range Y Coordinate | 24.05.11
STD_LOCAL_ATCU | 2022 | L_ATCU |  | Local_HS | 송신 | L_ATCU | HSCAN | L_ATCU |  |  |  | No | L_ATCU_25 | 0x124 |  | 8 | P | 1000 | FN | 0 | 1 |  |  | L_ATCU_HU_RrDrEVntConsBdryLo_X | Rear Driver Electric Vent Console Boundary Lower X Point | 8 | 16 | L_EVNT | IG1 or IG3 | 0x00:Default/0x01~0xC0:PHY=HEX*10 + 0/0xC1~0xFE:RESERVED/0xFF:Invalid | Unsigned | 0x0 | 10 | 0 |  |  |  | No |  | Electric Vent RR Dr Console Electric Vent Lower Range X Coordinate | 24.05.11
STD_LOCAL_ATCU | 2022 | L_ATCU |  | Local_HS | 송신 | L_ATCU | HSCAN | L_ATCU |  |  |  | No | L_ATCU_25 | 0x124 |  | 8 | P | 1000 | FN | 0 | 1 |  |  | L_ATCU_HU_RrDrEVntConsBdryLo_Y | Rear Driver Electric Vent Console Boundary Lower Y Point | 8 | 24 | L_EVNT | IG1 or IG3 | 0x00:Default/0x01~0xC0:PHY=HEX*10 + 0/0xC1~0xFE:RESERVED/0xFF:Invalid | Unsigned | 0x0 | 10 | 0 |  |  |  | No |  | Electric Vent RR Dr Console Electric Vent Lower Range Y Coordinate | 24.05.11
STD_LOCAL_ATCU | 2022 | L_ATCU |  | Local_HS | 송신 | L_ATCU | HSCAN | L_ATCU |  |  |  | No | L_ATCU_25 | 0x124 |  | 8 | P | 1000 | FN | 0 | 1 |  |  | L_ATCU_HU_RrPsEVntConsBdryUp_X | Rear Passenger Electric Vent Console Boundary Upper X Point | 8 | 32 | L_EVNT | IG1 or IG3 | 0x00:Default/0x01~0xC0:PHY=HEX*10 + 0/0xC1~0xFE:RESERVED/0xFF:Invalid | Unsigned | 0x0 | 10 | 0 |  |  |  | No |  | Electric Vent RR Ps Console Electric Vent Upper Range X Coordinate | 24.05.11
STD_LOCAL_ATCU | 2022 | L_ATCU |  | Local_HS | 송신 | L_ATCU | HSCAN | L_ATCU |  |  |  | No | L_ATCU_25 | 0x124 |  | 8 | P | 1000 | FN | 0 | 1 |  |  | L_ATCU_HU_RrPsEVntConsBdryUp_Y | Rear Passenger Electric Vent Console Boundary Upper Y Point | 8 | 40 | L_EVNT | IG1 or IG3 | 0x00:Default/0x01~0xC0:PHY=HEX*10 + 0/0xC1~0xFE:RESERVED/0xFF:Invalid | Unsigned | 0x0 | 10 | 0 |  |  |  | No |  | Electric Vent RR Ps Console Electric Vent Upper Range Y Coordinate | 24.05.11
STD_LOCAL_ATCU | 2022 | L_ATCU |  | Local_HS | 송신 | L_ATCU | HSCAN | L_ATCU |  |  |  | No | L_ATCU_25 | 0x124 |  | 8 | P | 1000 | FN | 0 | 1 |  |  | L_ATCU_HU_RrPsEVntConsBdryLo_X | Rear Passenger Electric Vent Console Boundary Lower X Point | 8 | 48 | L_EVNT | IG1 or IG3 | 0x00:Default/0x01~0xC0:PHY=HEX*10 + 0/0xC1~0xFE:RESERVED/0xFF:Invalid | Unsigned | 0x0 | 10 | 0 |  |  |  | No |  | Electric Vent RR Ps Console Electric Vent Lower Range X Coordinate | 24.05.11
STD_LOCAL_ATCU | 2022 | L_ATCU |  | Local_HS | 송신 | L_ATCU | HSCAN | L_ATCU |  |  |  | No | L_ATCU_25 | 0x124 |  | 8 | P | 1000 | FN | 0 | 1 |  |  | L_ATCU_HU_RrPsEVntConsBdryLo_Y | Rear Passenger Electric Vent Console Boundary Lower Y Point | 8 | 56 | L_EVNT | IG1 or IG3 | 0x00:Default/0x01~0xC0:PHY=HEX*10 + 0/0xC1~0xFE:RESERVED/0xFF:Invalid | Unsigned | 0x0 | 10 | 0 |  |  |  | No |  | Electric Vent RR Ps Console Electric Vent Lower Range Y Coordinate | 24.05.11
STD_LOCAL_ATCU | 2022 | L_ATCU |  | Local_HS | 송신 | L_ATCU | HSCAN | L_ATCU |  |  |  | No | L_ATCU_26 | 0x125 |  | 8 | EC | 0 | FN | 0 | 1 |  |  | L_ATCU_CTS_FrDrEVntSidePt_X | Front Driver Electric Vent Side Touch Point X Value | 11 | 0 | L_EVNT | IG1 or IG3 | 0x000:Default/0x001~0x780:PHY=HEX*1 + 0/0x781~0x7FE:RESERVED/0x7FF:Invalid | Unsigned | 0x0 | 1 | 0 |  |  |  | No |  | Electric Vent FRT Dr Side Vent Select Point X Coordinate | 24.05.11
STD_LOCAL_ATCU | 2022 | L_ATCU |  | Local_HS | 송신 | L_ATCU | HSCAN | L_ATCU |  |  |  | No | L_ATCU_26 | 0x125 |  | 8 | EC | 0 | FN | 0 | 1 |  |  | L_ATCU_CTS_FrDrEVntSidePt_Y | Front Driver Electric Vent Side Touch Point Y Value | 11 | 11 | L_EVNT | IG1 or IG3 | 0x000:Default/0x001~0x780:PHY=HEX*1 + 0/0x781~0x7FE:RESERVED/0x7FF:Invalid | Unsigned | 0x0 | 1 | 0 |  |  |  | No |  | Electric Vent FRT Dr Side Vent Select Point Y Coordinate | 24.05.11
STD_LOCAL_ATCU | 2022 | L_ATCU |  | Local_HS | 송신 | L_ATCU | HSCAN | L_ATCU |  |  |  | No | L_ATCU_26 | 0x125 |  | 8 | EC | 0 | FN | 0 | 1 |  |  | L_ATCU_CTS_FrDrEVntCtrPt_X | Front Driver Electric Vent Center Touch Point X Value | 11 | 22 | L_EVNT | IG1 or IG3 | 0x000:Default/0x001~0x780:PHY=HEX*1 + 0/0x781~0x7FE:RESERVED/0x7FF:Invalid | Unsigned | 0x0 | 1 | 0 |  |  |  | No |  | Electric Vent FRT Dr Center Vent Select Point X Coordinate | 24.05.11
STD_LOCAL_ATCU | 2022 | L_ATCU |  | Local_HS | 송신 | L_ATCU | HSCAN | L_ATCU |  |  |  | No | L_ATCU_26 | 0x125 |  | 8 | EC | 0 | FN | 0 | 1 |  |  | L_ATCU_CTS_FrDrEVntCtrPt_Y | Front Driver Electric Vent Center Touch Point Y Value | 11 | 33 | L_EVNT | IG1 or IG3 | 0x000:Default/0x001~0x780:PHY=HEX*1 + 0/0x781~0x7FE:RESERVED/0x7FF:Invalid | Unsigned | 0x0 | 1 | 0 |  |  |  | No |  | Electric Vent FRT Dr Center Vent Select Point Y Coordinate | 24.05.11
STD_LOCAL_ATCU | 2022 | L_ATCU |  | Local_HS | 송신 | L_ATCU | HSCAN | L_ATCU |  |  |  | No | L_ATCU_27 | 0x126 |  | 8 | EC | 0 | FN | 0 | 1 |  |  | L_ATCU_CTS_FrPsEVntSidePt_X | Front Passenger Electric Vent Side Touch Point X Value | 11 | 0 | L_EVNT | IG1 or IG3 | 0x000:Default/0x001~0x780:PHY=HEX*1 + 0/0x781~0x7FE:RESERVED/0x7FF:Invalid | Unsigned | 0x0 | 1 | 0 |  |  |  | No |  | Electric Vent FRT Ps Side Vent Select Point X Coordinate | 24.05.11
STD_LOCAL_ATCU | 2022 | L_ATCU |  | Local_HS | 송신 | L_ATCU | HSCAN | L_ATCU |  |  |  | No | L_ATCU_27 | 0x126 |  | 8 | EC | 0 | FN | 0 | 1 |  |  | L_ATCU_CTS_FrPsEVntSidePt_Y | Front Passenger Electric Vent Side Touch Point Y Value | 11 | 11 | L_EVNT | IG1 or IG3 | 0x000:Default/0x001~0x780:PHY=HEX*1 + 0/0x781~0x7FE:RESERVED/0x7FF:Invalid | Unsigned | 0x0 | 1 | 0 |  |  |  | No |  | Electric Vent FRT Ps Side Vent Select Point Y Coordinate | 24.05.11
STD_LOCAL_ATCU | 2022 | L_ATCU |  | Local_HS | 송신 | L_ATCU | HSCAN | L_ATCU |  |  |  | No | L_ATCU_27 | 0x126 |  | 8 | EC | 0 | FN | 0 | 1 |  |  | L_ATCU_CTS_FrPsEVntCtrPt_X | Front Passenger Electric Vent Center Touch Point X Value | 11 | 22 | L_EVNT | IG1 or IG3 | 0x000:Default/0x001~0x780:PHY=HEX*1 + 0/0x781~0x7FE:RESERVED/0x7FF:Invalid | Unsigned | 0x0 | 1 | 0 |  |  |  | No |  | Electric Vent FRT Ps Center Vent Select Point X Coordinate | 24.05.11
STD_LOCAL_ATCU | 2022 | L_ATCU |  | Local_HS | 송신 | L_ATCU | HSCAN | L_ATCU |  |  |  | No | L_ATCU_27 | 0x126 |  | 8 | EC | 0 | FN | 0 | 1 |  |  | L_ATCU_CTS_FrPsEVntCtrPt_Y | Front Passenger Electric Vent Center Touch Point Y Value | 11 | 33 | L_EVNT | IG1 or IG3 | 0x000:Default/0x001~0x780:PHY=HEX*1 + 0/0x781~0x7FE:RESERVED/0x7FF:Invalid | Unsigned | 0x0 | 1 | 0 |  |  |  | No |  | Electric Vent FRT Ps Center Vent Select Point Y Coordinate | 24.05.11
STD_LOCAL_ATCU | 2022 | L_ATCU |  | Local_HS | 송신 | L_ATCU | HSCAN | L_ATCU |  |  |  | No | L_ATCU_28 | 0x127 |  | 8 | EC | 0 | FN | 0 | 1 |  |  | L_ATCU_CTS_RrDrEVntConsPt_X | Rear Driver Electric Vent Console Touch Point X Value | 11 | 0 | L_EVNT | IG1 or IG3 | 0x000:Default/0x001~0x780:PHY=HEX*1 + 0/0x781~0x7FE:RESERVED/0x7FF:Invalid | Unsigned | 0x0 | 1 | 0 |  |  |  | No |  | Electric Vent RR Dr Console Vent Select Point X Coordinate | 24.05.11
STD_LOCAL_ATCU | 2022 | L_ATCU |  | Local_HS | 송신 | L_ATCU | HSCAN | L_ATCU |  |  |  | No | L_ATCU_28 | 0x127 |  | 8 | EC | 0 | FN | 0 | 1 |  |  | L_ATCU_CTS_RrDrEVntConsPt_Y | Rear Driver Electric Vent Console Touch Point Y Value | 11 | 11 | L_EVNT | IG1 or IG3 | 0x000:Default/0x001~0x780:PHY=HEX*1 + 0/0x781~0x7FE:RESERVED/0x7FF:Invalid | Unsigned | 0x0 | 1 | 0 |  |  |  | No |  | Electric Vent RR Dr Console Vent Select Point Y Coordinate | 24.05.11
STD_LOCAL_ATCU | 2022 | L_ATCU |  | Local_HS | 송신 | L_ATCU | HSCAN | L_ATCU |  |  |  | No | L_ATCU_28 | 0x127 |  | 8 | EC | 0 | FN | 0 | 1 |  |  | L_ATCU_CTS_RrPsEVntConsPt_X | Rear Passenger Electric Vent Console Touch Point X Value | 11 | 22 | L_EVNT | IG1 or IG3 | 0x000:Default/0x001~0x780:PHY=HEX*1 + 0/0x781~0x7FE:RESERVED/0x7FF:Invalid | Unsigned | 0x0 | 1 | 0 |  |  |  | No |  | Electric Vent RR Ps Console Vent Select Point X Coordinate | 24.05.11
STD_LOCAL_ATCU | 2022 | L_ATCU |  | Local_HS | 송신 | L_ATCU | HSCAN | L_ATCU |  |  |  | No | L_ATCU_28 | 0x127 |  | 8 | EC | 0 | FN | 0 | 1 |  |  | L_ATCU_CTS_RrPsEVntConsPt_Y | Rear Passenger Electric Vent Console Touch Point Y Value | 11 | 33 | L_EVNT | IG1 or IG3 | 0x000:Default/0x001~0x780:PHY=HEX*1 + 0/0x781~0x7FE:RESERVED/0x7FF:Invalid | Unsigned | 0x0 | 1 | 0 |  |  |  | No |  | Electric Vent RR Ps Console Vent Select Point Y Coordinate | 24.05.11
STD_LOCAL_ATCU | 2022 | L_ATCU |  | Local_HS | 송신 | L_ATCU | HSCAN | L_ATCU |  |  |  | No | L_ATCU_28 | 0x127 |  | 8 | EC | 0 | FN | 0 | 1 |  |  | L_ATCU_CTS_RrDrEVntModeSet | Rear Driver Electric Vent Mode Set | 4 | 44 | L_EVNT | IG1 or IG3 | 0x00:Default/0x01:FOCUS Mode/0x02:SPREAD Mode/0x03:CYCLE Mode/0x04:Manual Mode/0x05:OFF/0x06~0xE:RESERVED/0xF:Invalid | Unsigned | 0x0 | 1 | 0 |  |  |  | No |  | Electric Vent Mode_Rr Dr | 24.08.00
STD_LOCAL_ATCU | 2022 | L_ATCU |  | Local_HS | 송신 | L_ATCU | HSCAN | L_ATCU |  |  |  | No | L_ATCU_28 | 0x127 |  | 8 | EC | 0 | FN | 0 | 1 |  |  | L_ATCU_CTS_RrPsEVntModeSet | Rear Passenger Electric Vent Mode Set | 4 | 48 | L_EVNT | IG1 or IG3 | 0x00:Default/0x01:FOCUS Mode/0x02:SPREAD Mode/0x03:CYCLE Mode/0x04:Manual Mode/0x05:OFF/0x06~0xE:RESERVED/0xF:Invalid | Unsigned | 0x0 | 1 | 0 |  |  |  | No |  | Electric Vent Mode_Rr Ps | 24.08.00
STD_LOCAL_ATCU | 2022 | L_ATCU |  | Local_HS | 송신 | L_ATCU | HSCAN | L_ATCU |  |  |  | No | L_ATCU_28 | 0x127 |  | 8 | EC | 0 | FN | 0 | 1 |  |  | L_ATCU_CTS_RrDrEVntConsOpnCls | Rear Driver Electric Vent Console Open Close Signal | 2 | 52 | L_EVNT | IG1 or IG3 | 0x00:Default/0x01:OPEN/0x02:CLOSE/0x03:Invalid | Unsigned | 0x0 | 1 | 0 |  |  |  | No |  | Electric Vent RR Dr Console Vent Open/Close Signal | 24.05.11
STD_LOCAL_ATCU | 2022 | L_ATCU |  | Local_HS | 송신 | L_ATCU | HSCAN | L_ATCU |  |  |  | No | L_ATCU_28 | 0x127 |  | 8 | EC | 0 | FN | 0 | 1 |  |  | L_ATCU_CTS_RrPsEVntConsOpnCls | Rear Passenger Electric Vent Console Open Close Signal | 2 | 54 | L_EVNT | IG1 or IG3 | 0x00:Default/0x01:OPEN/0x02:CLOSE/0x03:Invalid | Unsigned | 0x0 | 1 | 0 |  |  |  | No |  | Electric Vent RR Ps Console Vent Open/Close Signal | 24.05.11
STD_LOCAL_ATCU | 2022 | L_ATCU |  | Local_HS | 송신 | L_ATCU | HSCAN | L_ATCU |  |  |  | No | L_ATCU_29 | 0x128 |  | 8 | P | 1000 | FN | 0 | 1 |  |  | L_ATCU_CTS_FrDrEVntSideBdryUp_X | Front Driver Electric Vent Side Boundary Upper X Point | 8 | 0 | L_EVNT | IG1 or IG3 | 0x00:Default/0x01~0xC0:PHY=HEX*10 + 0/0xC1~0xFE:RESERVED/0xFF:Invalid | Unsigned | 0x0 | 10 | 0 |  |  |  | No |  | Electric Vent FRT Dr Side Electric Vent Upper Range X Coordinate | 24.05.11
STD_LOCAL_ATCU | 2022 | L_ATCU |  | Local_HS | 송신 | L_ATCU | HSCAN | L_ATCU |  |  |  | No | L_ATCU_29 | 0x128 |  | 8 | P | 1000 | FN | 0 | 1 |  |  | L_ATCU_CTS_FrDrEVntSideBdryUp_Y | Front Driver Electric Vent Side Boundary Upper Y Point | 8 | 8 | L_EVNT | IG1 or IG3 | 0x00:Default/0x01~0xC0:PHY=HEX*10 + 0/0xC1~0xFE:RESERVED/0xFF:Invalid | Unsigned | 0x0 | 10 | 0 |  |  |  | No |  | Electric Vent FRT Dr Side Electric Vent Upper Range Y Coordinate | 24.05.11
STD_LOCAL_ATCU | 2022 | L_ATCU |  | Local_HS | 송신 | L_ATCU | HSCAN | L_ATCU |  |  |  | No | L_ATCU_29 | 0x128 |  | 8 | P | 1000 | FN | 0 | 1 |  |  | L_ATCU_CTS_FrDrEVntSideBdryLo_X | Front Driver Electric Vent Side Boundary Lower X Point | 8 | 16 | L_EVNT | IG1 or IG3 | 0x00:Default/0x01~0xC0:PHY=HEX*10 + 0/0xC1~0xFE:RESERVED/0xFF:Invalid | Unsigned | 0x0 | 10 | 0 |  |  |  | No |  | Electric Vent FRT Dr Side Electric Vent Lower Range X Coordinate | 24.05.11
STD_LOCAL_ATCU | 2022 | L_ATCU |  | Local_HS | 송신 | L_ATCU | HSCAN | L_ATCU |  |  |  | No | L_ATCU_29 | 0x128 |  | 8 | P | 1000 | FN | 0 | 1 |  |  | L_ATCU_CTS_FrDrEVntSideBdryLo_Y | Front Driver Electric Vent Side Boundary Lower Y Point | 8 | 24 | L_EVNT | IG1 or IG3 | 0x00:Default/0x01~0xC0:PHY=HEX*10 + 0/0xC1~0xFE:RESERVED/0xFF:Invalid | Unsigned | 0x0 | 10 | 0 |  |  |  | No |  | Electric Vent FRT Dr Side Electric Vent Lower Range Y Coordinate | 24.05.11
STD_LOCAL_ATCU | 2022 | L_ATCU |  | Local_HS | 송신 | L_ATCU | HSCAN | L_ATCU |  |  |  | No | L_ATCU_29 | 0x128 |  | 8 | P | 1000 | FN | 0 | 1 |  |  | L_ATCU_CTS_FrDrEVntCtrBdryUp_X | Front Driver Electric Vent Center Boundary Upper X Point | 8 | 32 | L_EVNT | IG1 or IG3 | 0x00:Default/0x01~0xC0:PHY=HEX*10 + 0/0xC1~0xFE:RESERVED/0xFF:Invalid | Unsigned | 0x0 | 10 | 0 |  |  |  | No |  | Electric Vent FRT Dr Center Electric Vent Upper Range X Coordinate | 24.05.11
STD_LOCAL_ATCU | 2022 | L_ATCU |  | Local_HS | 송신 | L_ATCU | HSCAN | L_ATCU |  |  |  | No | L_ATCU_29 | 0x128 |  | 8 | P | 1000 | FN | 0 | 1 |  |  | L_ATCU_CTS_FrDrEVntCtrBdryUp_Y | Front Driver Electric Vent Center Boundary Upper Y Point | 8 | 40 | L_EVNT | IG1 or IG3 | 0x00:Default/0x01~0xC0:PHY=HEX*10 + 0/0xC1~0xFE:RESERVED/0xFF:Invalid | Unsigned | 0x0 | 10 | 0 |  |  |  | No |  | Electric Vent FRT Dr Center Electric Vent Upper Range Y Coordinate | 24.05.11
STD_LOCAL_ATCU | 2022 | L_ATCU |  | Local_HS | 송신 | L_ATCU | HSCAN | L_ATCU |  |  |  | No | L_ATCU_29 | 0x128 |  | 8 | P | 1000 | FN | 0 | 1 |  |  | L_ATCU_CTS_FrDrEVntCtrBdryLo_X | Front Driver Electric Vent Center Boundary Lower X Point | 8 | 48 | L_EVNT | IG1 or IG3 | 0x00:Default/0x01~0xC0:PHY=HEX*10 + 0/0xC1~0xFE:RESERVED/0xFF:Invalid | Unsigned | 0x0 | 10 | 0 |  |  |  | No |  | Electric Vent FRT Dr Center Electric Vent Lower Range X Coordinate | 24.05.11
STD_LOCAL_ATCU | 2022 | L_ATCU |  | Local_HS | 송신 | L_ATCU | HSCAN | L_ATCU |  |  |  | No | L_ATCU_29 | 0x128 |  | 8 | P | 1000 | FN | 0 | 1 |  |  | L_ATCU_CTS_FrDrEVntCtrBdryLo_Y | Front Driver Electric Vent Center Boundary Lower Y Point | 8 | 56 | L_EVNT | IG1 or IG3 | 0x00:Default/0x01~0xC0:PHY=HEX*10 + 0/0xC1~0xFE:RESERVED/0xFF:Invalid | Unsigned | 0x0 | 10 | 0 |  |  |  | No |  | Electric Vent FRT Dr Center Electric Vent Lower Range Y Coordinate | 24.05.11
STD_LOCAL_ATCU | 2022 | L_ATCU |  | Local_HS | 송신 | L_ATCU | HSCAN | L_ATCU |  |  |  | No | L_ATCU_30 | 0x129 |  | 8 | P | 1000 | FN | 0 | 1 |  |  | L_ATCU_CTS_FrPsEVntSideBdryUp_X | Front Passenger Electric Vent Side Boundary Upper X Point | 8 | 0 | L_EVNT | IG1 or IG3 | 0x00:Default/0x01~0xC0:PHY=HEX*10 + 0/0xC1~0xFE:RESERVED/0xFF:Invalid | Unsigned | 0x0 | 10 | 0 |  |  |  | No |  | Electric Vent FRT Ps Side Electric Vent Upper Range X Coordinate | 24.05.11
STD_LOCAL_ATCU | 2022 | L_ATCU |  | Local_HS | 송신 | L_ATCU | HSCAN | L_ATCU |  |  |  | No | L_ATCU_30 | 0x129 |  | 8 | P | 1000 | FN | 0 | 1 |  |  | L_ATCU_CTS_FrPsEVntSideBdryUp_Y | Front Passenger Electric Vent Side Boundary Upper Y Point | 8 | 8 | L_EVNT | IG1 or IG3 | 0x00:Default/0x01~0xC0:PHY=HEX*10 + 0/0xC1~0xFE:RESERVED/0xFF:Invalid | Unsigned | 0x0 | 10 | 0 |  |  |  | No |  | Electric Vent FRT Ps Side Electric Vent Upper Range Y Coordinate | 24.05.11
STD_LOCAL_ATCU | 2022 | L_ATCU |  | Local_HS | 송신 | L_ATCU | HSCAN | L_ATCU |  |  |  | No | L_ATCU_30 | 0x129 |  | 8 | P | 1000 | FN | 0 | 1 |  |  | L_ATCU_CTS_FrPsEVntSideBdryLo_X | Front Passenger Electric Vent Side Boundary Lower X Point | 8 | 16 | L_EVNT | IG1 or IG3 | 0x00:Default/0x01~0xC0:PHY=HEX*10 + 0/0xC1~0xFE:RESERVED/0xFF:Invalid | Unsigned | 0x0 | 10 | 0 |  |  |  | No |  | Electric Vent FRT Ps Side Electric Vent Lower Range X Coordinate | 24.05.11
STD_LOCAL_ATCU | 2022 | L_ATCU |  | Local_HS | 송신 | L_ATCU | HSCAN | L_ATCU |  |  |  | No | L_ATCU_30 | 0x129 |  | 8 | P | 1000 | FN | 0 | 1 |  |  | L_ATCU_CTS_FrPsEVntSideBdryLo_Y | Front Passenger Electric Vent Side Boundary Lower Y Point | 8 | 24 | L_EVNT | IG1 or IG3 | 0x00:Default/0x01~0xC0:PHY=HEX*10 + 0/0xC1~0xFE:RESERVED/0xFF:Invalid | Unsigned | 0x0 | 10 | 0 |  |  |  | No |  | Electric Vent FRT Ps Side Electric Vent Lower Range Y Coordinate | 24.05.11
STD_LOCAL_ATCU | 2022 | L_ATCU |  | Local_HS | 송신 | L_ATCU | HSCAN | L_ATCU |  |  |  | No | L_ATCU_30 | 0x129 |  | 8 | P | 1000 | FN | 0 | 1 |  |  | L_ATCU_CTS_FrPsEVntCtrBdryUp_X | Front Passenger Electric Vent Center Boundary Upper X Point | 8 | 32 | L_EVNT | IG1 or IG3 | 0x00:Default/0x01~0xC0:PHY=HEX*10 + 0/0xC1~0xFE:RESERVED/0xFF:Invalid | Unsigned | 0x0 | 10 | 0 |  |  |  | No |  | Electric Vent FRT Ps Center Electric Vent Upper Range X Coordinate | 24.05.11
STD_LOCAL_ATCU | 2022 | L_ATCU |  | Local_HS | 송신 | L_ATCU | HSCAN | L_ATCU |  |  |  | No | L_ATCU_30 | 0x129 |  | 8 | P | 1000 | FN | 0 | 1 |  |  | L_ATCU_CTS_FrPsEVntCtrBdryUp_Y | Front Passenger Electric Vent Center Boundary Upper Y Point | 8 | 40 | L_EVNT | IG1 or IG3 | 0x00:Default/0x01~0xC0:PHY=HEX*10 + 0/0xC1~0xFE:RESERVED/0xFF:Invalid | Unsigned | 0x0 | 10 | 0 |  |  |  | No |  | Electric Vent FRT Ps Center Electric Vent Upper Range Y Coordinate | 24.05.11
STD_LOCAL_ATCU | 2022 | L_ATCU |  | Local_HS | 송신 | L_ATCU | HSCAN | L_ATCU |  |  |  | No | L_ATCU_30 | 0x129 |  | 8 | P | 1000 | FN | 0 | 1 |  |  | L_ATCU_CTS_FrPsEVntCtrBdryLo_X | Front Passenger Electric Vent Center Boundary Lower X Point | 8 | 48 | L_EVNT | IG1 or IG3 | 0x00:Default/0x01~0xC0:PHY=HEX*10 + 0/0xC1~0xFE:RESERVED/0xFF:Invalid | Unsigned | 0x0 | 10 | 0 |  |  |  | No |  | Electric Vent FRT Ps Center Electric Vent Lower Range X Coordinate | 24.05.11
STD_LOCAL_ATCU | 2022 | L_ATCU |  | Local_HS | 송신 | L_ATCU | HSCAN | L_ATCU |  |  |  | No | L_ATCU_30 | 0x129 |  | 8 | P | 1000 | FN | 0 | 1 |  |  | L_ATCU_CTS_FrPsEVntCtrBdryLo_Y | Front Passenger Electric Vent Center Boundary Lower Y Point | 8 | 56 | L_EVNT | IG1 or IG3 | 0x00:Default/0x01~0xC0:PHY=HEX*10 + 0/0xC1~0xFE:RESERVED/0xFF:Invalid | Unsigned | 0x0 | 10 | 0 |  |  |  | No |  | Electric Vent FRT Ps Center Electric Vent Lower Range Y Coordinate | 24.05.11
STD_LOCAL_ATCU | 2022 | L_ATCU |  | Local_HS | 송신 | L_ATCU | HSCAN | L_ATCU |  |  |  | No | L_ATCU_31 | 0x130 |  | 8 | P | 1000 | FN | 0 | 1 |  |  | L_ATCU_CTS_RrDrEVntConsBdryUp_X | Rear Driver Electric Vent Console Boundary Upper X Point | 8 | 0 | L_EVNT | IG1 or IG3 | 0x00:Default/0x01~0xC0:PHY=HEX*10 + 0/0xC1~0xFE:RESERVED/0xFF:Invalid | Unsigned | 0x0 | 10 | 0 |  |  |  | No |  | Electric Vent RR Dr Console Electric Vent Upper Range X Coordinate | 24.05.11
STD_LOCAL_ATCU | 2022 | L_ATCU |  | Local_HS | 송신 | L_ATCU | HSCAN | L_ATCU |  |  |  | No | L_ATCU_31 | 0x130 |  | 8 | P | 1000 | FN | 0 | 1 |  |  | L_ATCU_CTS_RrDrEVntConsBdryUp_Y | Rear Driver Electric Vent Console Boundary Upper Y Point | 8 | 8 | L_EVNT | IG1 or IG3 | 0x00:Default/0x01~0xC0:PHY=HEX*10 + 0/0xC1~0xFE:RESERVED/0xFF:Invalid | Unsigned | 0x0 | 10 | 0 |  |  |  | No |  | Electric Vent RR Dr Console Electric Vent Upper Range Y Coordinate | 24.05.11
STD_LOCAL_ATCU | 2022 | L_ATCU |  | Local_HS | 송신 | L_ATCU | HSCAN | L_ATCU |  |  |  | No | L_ATCU_31 | 0x130 |  | 8 | P | 1000 | FN | 0 | 1 |  |  | L_ATCU_CTS_RrDrEVntConsBdryLo_X | Rear Driver Electric Vent Console Boundary Lower X Point | 8 | 16 | L_EVNT | IG1 or IG3 | 0x00:Default/0x01~0xC0:PHY=HEX*10 + 0/0xC1~0xFE:RESERVED/0xFF:Invalid | Unsigned | 0x0 | 10 | 0 |  |  |  | No |  | Electric Vent RR Dr Console Electric Vent Lower Range X Coordinate | 24.05.11
STD_LOCAL_ATCU | 2022 | L_ATCU |  | Local_HS | 송신 | L_ATCU | HSCAN | L_ATCU |  |  |  | No | L_ATCU_31 | 0x130 |  | 8 | P | 1000 | FN | 0 | 1 |  |  | L_ATCU_CTS_RrDrEVntConsBdryLo_Y | Rear Driver Electric Vent Console Boundary Lower Y Point | 8 | 24 | L_EVNT | IG1 or IG3 | 0x00:Default/0x01~0xC0:PHY=HEX*10 + 0/0xC1~0xFE:RESERVED/0xFF:Invalid | Unsigned | 0x0 | 10 | 0 |  |  |  | No |  | Electric Vent RR Dr Console Electric Vent Lower Range Y Coordinate | 24.05.11
STD_LOCAL_ATCU | 2022 | L_ATCU |  | Local_HS | 송신 | L_ATCU | HSCAN | L_ATCU |  |  |  | No | L_ATCU_31 | 0x130 |  | 8 | P | 1000 | FN | 0 | 1 |  |  | L_ATCU_CTS_RrPsEVntConsBdryUp_X | Rear Passenger Electric Vent Console Boundary Upper X Point | 8 | 32 | L_EVNT | IG1 or IG3 | 0x00:Default/0x01~0xC0:PHY=HEX*10 + 0/0xC1~0xFE:RESERVED/0xFF:Invalid | Unsigned | 0x0 | 10 | 0 |  |  |  | No |  | Electric Vent RR Ps Console Electric Vent Upper Range X Coordinate | 24.05.11
STD_LOCAL_ATCU | 2022 | L_ATCU |  | Local_HS | 송신 | L_ATCU | HSCAN | L_ATCU |  |  |  | No | L_ATCU_31 | 0x130 |  | 8 | P | 1000 | FN | 0 | 1 |  |  | L_ATCU_CTS_RrPsEVntConsBdryUp_Y | Rear Passenger Electric Vent Console Boundary Upper Y Point | 8 | 40 | L_EVNT | IG1 or IG3 | 0x00:Default/0x01~0xC0:PHY=HEX*10 + 0/0xC1~0xFE:RESERVED/0xFF:Invalid | Unsigned | 0x0 | 10 | 0 |  |  |  | No |  | Electric Vent RR Ps Console Electric Vent Upper Range Y Coordinate | 24.05.11
STD_LOCAL_ATCU | 2022 | L_ATCU |  | Local_HS | 송신 | L_ATCU | HSCAN | L_ATCU |  |  |  | No | L_ATCU_31 | 0x130 |  | 8 | P | 1000 | FN | 0 | 1 |  |  | L_ATCU_CTS_RrPsEVntConsBdryLo_X | Rear Passenger Electric Vent Console Boundary Lower X Point | 8 | 48 | L_EVNT | IG1 or IG3 | 0x00:Default/0x01~0xC0:PHY=HEX*10 + 0/0xC1~0xFE:RESERVED/0xFF:Invalid | Unsigned | 0x0 | 10 | 0 |  |  |  | No |  | Electric Vent RR Ps Console Electric Vent Lower Range X Coordinate | 24.05.11
STD_LOCAL_ATCU | 2022 | L_ATCU |  | Local_HS | 송신 | L_ATCU | HSCAN | L_ATCU |  |  |  | No | L_ATCU_31 | 0x130 |  | 8 | P | 1000 | FN | 0 | 1 |  |  | L_ATCU_CTS_RrPsEVntConsBdryLo_Y | Rear Passenger Electric Vent Console Boundary Lower Y Point | 8 | 56 | L_EVNT | IG1 or IG3 | 0x00:Default/0x01~0xC0:PHY=HEX*10 + 0/0xC1~0xFE:RESERVED/0xFF:Invalid | Unsigned | 0x0 | 10 | 0 |  |  |  | No |  | Electric Vent RR Ps Console Electric Vent Lower Range Y Coordinate | 24.05.11
STD_LOCAL_ATCU | 2022 | L_ATCU |  | Local_HS | 송신 | L_ATCU | HSCAN | L_ATCU |  |  |  | No | L_ATCU_32 | 0x161 |  | 8 | EC | 0 | FN |  | 1 |  |  | L_ATCU_HU_FrDrEVntModeSet | Front Driver Electric Vent Mode Set | 4 | 0 | L_EVNT | IG1 or IG3 | 0x00:Default/0x01:FOCUS Mode/0x02:SPREAD Mode/0x03:CYCLE Mode/0x04:Manual Mode/0x05:OFF/0x06~0xE:RESERVED/0xF:Invalid | Unsigned | 0x0 | 1 | 0 |  |  |  | No |  | Electric Vent Frt Driver Mode Signal | 24.08.00
STD_LOCAL_ATCU | 2022 | L_ATCU |  | Local_HS | 송신 | L_ATCU | HSCAN | L_ATCU |  |  |  | No | L_ATCU_32 | 0x161 |  | 8 | EC | 0 | FN |  | 1 |  |  | L_ATCU_HU_FrPsEVntModeSet | Front Passenger Electric Vent Mode Set | 4 | 4 | L_EVNT | IG1 or IG3 | 0x00:Default/0x01:FOCUS Mode/0x02:SPREAD Mode/0x03:CYCLE Mode/0x04:Manual Mode/0x05:OFF/0x06~0xE:RESERVED/0xF:Invalid | Unsigned | 0x0 | 1 | 0 |  |  |  | No |  | Electric Vent Frt Passenger Mode Signal | 24.08.00
STD_LOCAL_ATCU | 2022 | L_ATCU |  | Local_HS | 송신 | L_ATCU | HSCAN | L_ATCU |  |  |  | No | L_ATCU_32 | 0x161 |  | 8 | EC | 0 | FN |  | 1 |  |  | L_ATCU_HU_FrDrEVntSideOpnCls | Front Driver Electric Vent Side Open Close Signal | 2 | 8 | L_EVNT | IG1 or IG3 | 0x00:Default/0x01:OPEN/0x02:CLOSE/0x03:Invalid | Unsigned | 0x0 | 1 | 0 |  |  |  | No |  | Electric Vent Frt Driver Side Vent Open/Close Signal | 24.05.11
STD_LOCAL_ATCU | 2022 | L_ATCU |  | Local_HS | 송신 | L_ATCU | HSCAN | L_ATCU |  |  |  | No | L_ATCU_32 | 0x161 |  | 8 | EC | 0 | FN |  | 1 |  |  | L_ATCU_HU_FrDrEVntCtrOpnCls | Front Driver Electric Vent Center Open Close Signal | 2 | 10 | L_EVNT | IG1 or IG3 | 0x00:Default/0x01:OPEN/0x02:CLOSE/0x03:Invalid | Unsigned | 0x0 | 1 | 0 |  |  |  | No |  | Electric Vent Frt Driver Center Vent Open/Close Signal | 24.05.11
STD_LOCAL_ATCU | 2022 | L_ATCU |  | Local_HS | 송신 | L_ATCU | HSCAN | L_ATCU |  |  |  | No | L_ATCU_32 | 0x161 |  | 8 | EC | 0 | FN |  | 1 |  |  | L_ATCU_HU_FrPsEVntSideOpnCls | Front Passenger Electric Vent Side Open Close Signal | 2 | 12 | L_EVNT | IG1 or IG3 | 0x00:Default/0x01:OPEN/0x02:CLOSE/0x03:Invalid | Unsigned | 0x0 | 1 | 0 |  |  |  | No |  | Electric Vent Frt Passenger Side Vent Open/Close Signal | 24.05.11
STD_LOCAL_ATCU | 2022 | L_ATCU |  | Local_HS | 송신 | L_ATCU | HSCAN | L_ATCU |  |  |  | No | L_ATCU_32 | 0x161 |  | 8 | EC | 0 | FN |  | 1 |  |  | L_ATCU_HU_FrPsEVntCtrOpnCls | Front Passenger Electric Vent Center Open Close Signal | 2 | 14 | L_EVNT | IG1 or IG3 | 0x00:Default/0x01:OPEN/0x02:CLOSE/0x03:Invalid | Unsigned | 0x0 | 1 | 0 |  |  |  | No |  | Electric Vent Frt Passenger Center Vent Open/Close Signal | 24.05.11
STD_LOCAL_ATCU | 2022 | L_ATCU |  | Local_HS | 송신 | L_ATCU | HSCAN | L_ATCU |  |  |  | No | L_ATCU_33 | 0x162 |  | 8 | EC | 0 | FN |  | 1 |  |  | L_ATCU_CTS_FrtDrEVntModeSet | Front Driver Electric Vent Mode Set | 4 | 0 | L_EVNT | IG1 or IG3 | 0x00:Default/0x01:FOCUS Mode/0x02:SPREAD Mode/0x03:CYCLE Mode/0x04:Manual Mode/0x05:OFF/0x06~0xE:RESERVED/0xF:Invalid | Unsigned | 0x0 | 1 | 0 |  |  |  | No |  | Electric Vent Mode_Frt Dr | 24.08.00
STD_LOCAL_ATCU | 2022 | L_ATCU |  | Local_HS | 송신 | L_ATCU | HSCAN | L_ATCU |  |  |  | No | L_ATCU_33 | 0x162 |  | 8 | EC | 0 | FN |  | 1 |  |  | L_ATCU_CTS_FrtPsEVntModeSet | Front Passenger Electric Vent Mode Set | 4 | 4 | L_EVNT | IG1 or IG3 | 0x00:Default/0x01:FOCUS Mode/0x02:SPREAD Mode/0x03:CYCLE Mode/0x04:Manual Mode/0x05:OFF/0x06~0xE:RESERVED/0xF:Invalid | Unsigned | 0x0 | 1 | 0 |  |  |  | No |  | Electric Vent Mode_Frt Ps | 24.08.00
STD_LOCAL_ATCU | 2022 | L_ATCU |  | Local_HS | 송신 | L_ATCU | HSCAN | L_ATCU |  |  |  | No | L_ATCU_33 | 0x162 |  | 8 | EC | 0 | FN |  | 1 |  |  | L_ATCU_CTS_FrDrEVntSideOpnCls | Front Driver Electric Vent Side Open Close Signal | 2 | 8 | L_EVNT | IG1 or IG3 | 0x00:Default/0x01:OPEN/0x02:CLOSE/0x03:Invalid | Unsigned | 0x0 | 1 | 0 |  |  |  | No |  | Electric Vent FRT Dr Side Vent Open/Close Signal | 24.08.00
STD_LOCAL_ATCU | 2022 | L_ATCU |  | Local_HS | 송신 | L_ATCU | HSCAN | L_ATCU |  |  |  | No | L_ATCU_33 | 0x162 |  | 8 | EC | 0 | FN |  | 1 |  |  | L_ATCU_CTS_FrDrEVntCtrOpnCls | Front Driver Electric Vent Center Open Close Signal | 2 | 10 | L_EVNT | IG1 or IG3 | 0x00:Default/0x01:OPEN/0x02:CLOSE/0x03:Invalid | Unsigned | 0x0 | 1 | 0 |  |  |  | No |  | Electric Vent FRT Dr Center Vent Open/Close Signal | 24.08.00
STD_LOCAL_ATCU | 2022 | L_ATCU |  | Local_HS | 송신 | L_ATCU | HSCAN | L_ATCU |  |  |  | No | L_ATCU_33 | 0x162 |  | 8 | EC | 0 | FN |  | 1 |  |  | L_ATCU_CTS_FrPsEVntSideOpnCls | Front Passenger Electric Vent Side Open Close Signal | 2 | 12 | L_EVNT | IG1 or IG3 | 0x00:Default/0x01:OPEN/0x02:CLOSE/0x03:Invalid | Unsigned | 0x0 | 1 | 0 |  |  |  | No |  | Electric Vent FRT Ps Side Vent Open/Close Signal | 24.08.00
STD_LOCAL_ATCU | 2022 | L_ATCU |  | Local_HS | 송신 | L_ATCU | HSCAN | L_ATCU |  |  |  | No | L_ATCU_33 | 0x162 |  | 8 | EC | 0 | FN |  | 1 |  |  | L_ATCU_CTS_FrPsEVntCtrOpnCls | Front Passenger Electric Vent Center Open Close Signal | 2 | 14 | L_EVNT | IG1 or IG3 | 0x00:Default/0x01:OPEN/0x02:CLOSE/0x03:Invalid | Unsigned | 0x0 | 1 | 0 |  |  |  | No |  | Electric Vent FRT Ps Center Vent Open/Close Signal | 24.08.00
STD_LOCAL_ATCU | 2022 | L_ATCU |  | Local_HS | 송신 | L_ATCU | HSCAN | L_ATCU |  |  |  | No | L_ATCU_Lib_01 | 0x351 |  | 8 | PE | 500 | FN |  | 1 |  |  | L_ATCU_Lib_SnsrInCarTemp | ATCU Library InCarTemp Filtering Value | 16 | 0 | L_ATCU_vMON | B+ | 0x0~0x3EB:-40.0~60.0℃/0x3EC~0xFFFE:RESERVED/0xFFFF:Invalid | Unsigned | 0x0 | 0.1 | -40 | -40 | 60 | ℃ | No |  | This value only use for ATCU Library data monitoring (Only use before SOP) | 23.11.10
STD_LOCAL_ATCU | 2022 | L_ATCU |  | Local_HS | 송신 | L_ATCU | HSCAN | L_ATCU |  |  |  | No | L_ATCU_Lib_01 | 0x351 |  | 8 | PE | 500 | FN |  | 1 |  |  | L_ATCU_Lib_SnsrAMBTemp | ATCU Library AmbTemp Filtering Value | 16 | 16 | L_ATCU_vMON | B+ | 0x0~0x3EB:-40.0~60.0℃/0x3EC~0xFFFE:RESERVED/0xFFFF:Invalid | Unsigned | 0x0 | 0.1 | -40 | -40 | 60 | ℃ | No |  | This value only use for ATCU Library data monitoring (Only use before SOP) | 23.11.10
STD_LOCAL_ATCU | 2022 | L_ATCU |  | Local_HS | 송신 | L_ATCU | HSCAN | L_ATCU |  |  |  | No | L_ATCU_Lib_01 | 0x351 |  | 8 | PE | 500 | FN |  | 1 |  |  | L_ATCU_Lib_SnsrDOH | ATCU Library DOH Filtering Value | 16 | 32 | L_ATCU_vMON | B+ | 0x0~0x64:0~100%/0x65~0xFFFE:RESERVED/0xFFFF:Invalid | Unsigned | 0x0 | 1 | 0 | 0 | 100 | % | No |  | This value only use for ATCU Library data monitoring (Only use before SOP) | 23.11.10
STD_LOCAL_ATCU | 2022 | L_ATCU |  | Local_HS | 송신 | L_ATCU | HSCAN | L_ATCU |  |  |  | No | L_ATCU_Lib_01 | 0x351 |  | 8 | PE | 500 | FN |  | 1 |  |  | L_ATCU_Lib_SnsrEvapTemp | ATCU Library EvapTemp Filtering Value | 16 | 48 | L_ATCU_vMON | B+ | 0x0~0x258:-20.0~40.0℃/0x259~0xFFFE:RESERVED/0xFFFF:Invalid | Unsigned | 0x0 | 0.1 | -20 | -20 | 40 | ℃ | No |  | This value only use for ATCU Library data monitoring (Only use before SOP) | 23.11.10
STD_LOCAL_ATCU | 2022 | L_ATCU |  | Local_HS | 송신 | L_ATCU | HSCAN | L_ATCU |  |  |  | No | L_ATCU_Lib_02 | 0x352 |  | 8 | PE | 500 | FN |  | 1 |  |  | L_ATCU_Lib_SnsrWaterTemp | ATCU Library WaterTemp Filtering Value | 16 | 0 | L_ATCU_vMON | B+ | 0x0~0x60E0:-48.00~200.00℃/0x60E1~0xFFFE:RESERVED/0xFFFF:Invalid | Unsigned | 0x0 | 0.01 | -48 | -48 | 200 | ℃ | No |  | This value only use for ATCU Library data monitoring (Only use before SOP) | 23.11.10
STD_LOCAL_ATCU | 2022 | L_ATCU |  | Local_HS | 송신 | L_ATCU | HSCAN | L_ATCU |  |  |  | No | L_ATCU_Lib_02 | 0x352 |  | 8 | PE | 500 | FN |  | 1 |  |  | L_ATCU_Lib_SnsrFineDust | ATCU Library FineDust Filtering Value | 16 | 16 | L_ATCU_vMON | B+ | 0x0~0xFF:0~255/0x100~0xFFFE:RESERVED/0xFFFF:Invalid | Unsigned | 0x0 | 1 | 0 | 0 | 255 |  | No |  | This value only use for ATCU Library data monitoring (Only use before SOP) | 23.11.10
STD_LOCAL_ATCU | 2022 | L_ATCU |  | Local_HS | 송신 | L_ATCU | HSCAN | L_ATCU |  |  |  | No | L_ATCU_Lib_02 | 0x352 |  | 8 | PE | 500 | FN |  | 1 |  |  | L_ATCU_Lib_SnsrLHPhoto | ATCU Library Photo Sensor(Drv) Filtering Value | 16 | 32 | L_ATCU_vMON | B+ | 0x0~0x1388:0~5.000V/0x1389~0xFFFE:RESERVED/0xFFFF:Invalid | Unsigned | 0x0 | 0.001 | 0 | 0 | 5 | V | No |  | This value only use for ATCU Library data monitoring (Only use before SOP) | 23.11.10
STD_LOCAL_ATCU | 2022 | L_ATCU |  | Local_HS | 송신 | L_ATCU | HSCAN | L_ATCU |  |  |  | No | L_ATCU_Lib_02 | 0x352 |  | 8 | PE | 500 | FN |  | 1 |  |  | L_ATCU_Lib_SnsrRHPhoto | ATCU Library Photo Sensor(Ast) Filtering Value | 16 | 48 | L_ATCU_vMON | B+ | 0x0~0x1388:0~5.000V/0x1389~0xFFFE:RESERVED/0xFFFF:Invalid | Unsigned | 0x0 | 0.001 | 0 | 0 | 5 | V | No |  | This value only use for ATCU Library data monitoring (Only use before SOP) | 23.11.10
STD_LOCAL_ATCU | 2022 | L_ATCU |  | Local_HS | 송신 | L_ATCU | HSCAN | L_ATCU |  |  |  | No | L_ATCU_Lib_03 | 0x353 |  | 8 | PE | 500 | FN |  | 1 |  |  | L_ATCU_Lib_SnsrDrvVentDuct | ATCU Library Driver Vent Duct Temp Filtering Value | 16 | 0 | L_ATCU_vMON | B+ | 0x0~0x640:-40.0~160.0℃/0x641~0xFFFE:RESERVED/0xFFFF:Invalid | Unsigned | 0x0 | 0.1 | -40 | -40 | 120 | ℃ | No |  | This value only use for ATCU Library data monitoring (Only use before SOP) | 23.11.10
STD_LOCAL_ATCU | 2022 | L_ATCU |  | Local_HS | 송신 | L_ATCU | HSCAN | L_ATCU |  |  |  | No | L_ATCU_Lib_03 | 0x353 |  | 8 | PE | 500 | FN |  | 1 |  |  | L_ATCU_Lib_SnsrAstVentDuct | ATCU Library Assist Vent Duct Temp Filtering Value | 16 | 16 | L_ATCU_vMON | B+ | 0x0~0x640:-40.0~160.0℃/0x641~0xFFFE:RESERVED/0xFFFF:Invalid | Unsigned | 0x0 | 0.1 | -40 | -40 | 120 | ℃ | No |  | This value only use for ATCU Library data monitoring (Only use before SOP) | 23.11.10
STD_LOCAL_ATCU | 2022 | L_ATCU |  | Local_HS | 송신 | L_ATCU | HSCAN | L_ATCU |  |  |  | No | L_ATCU_Lib_03 | 0x353 |  | 8 | PE | 500 | FN |  | 1 |  |  | L_ATCU_Lib_SnsrDrvFloorDuct | ATCU Library Driver Floor Duct Temp Filtering Value | 16 | 32 | L_ATCU_vMON | B+ | 0x0~0x640:-40.0~160.0℃/0x641~0xFFFE:RESERVED/0xFFFF:Invalid | Unsigned | 0x0 | 0.1 | -40 | -40 | 120 | ℃ | No |  | This value only use for ATCU Library data monitoring (Only use before SOP) | 23.11.10
STD_LOCAL_ATCU | 2022 | L_ATCU |  | Local_HS | 송신 | L_ATCU | HSCAN | L_ATCU |  |  |  | No | L_ATCU_Lib_03 | 0x353 |  | 8 | PE | 500 | FN |  | 1 |  |  | L_ATCU_Lib_SnsrAstFloorDuct | ATCU Library Assist Floor Duct Temp Filtering Value | 16 | 48 | L_ATCU_vMON | B+ | 0x0~0x640:-40.0~160.0℃/0x641~0xFFFE:RESERVED/0xFFFF:Invalid | Unsigned | 0x0 | 0.1 | -40 | -40 | 120 | ℃ | No |  | This value only use for ATCU Library data monitoring (Only use before SOP) | 23.11.10
STD_LOCAL_ATCU | 2022 | L_ATCU |  | Local_HS | 송신 | L_ATCU | HSCAN | L_ATCU |  |  |  | No | L_ATCU_Lib_04 | 0x354 |  | 8 | PE | 500 | FN |  | 1 |  |  | L_ATCU_Lib_Snsr2LHVentDuct | ATCU Library 2nd LH Vent Duct Temp Filtering Value | 16 | 0 | L_ATCU_vMON | B+ | 0x0~0x640:-40.0~160.0℃/0x641~0xFFFE:RESERVED/0xFFFF:Invalid | Unsigned | 0x0 | 0.1 | -40 | -40 | 120 | ℃ | No |  | This value only use for ATCU Library data monitoring (Only use before SOP) | 23.11.10
STD_LOCAL_ATCU | 2022 | L_ATCU |  | Local_HS | 송신 | L_ATCU | HSCAN | L_ATCU |  |  |  | No | L_ATCU_Lib_04 | 0x354 |  | 8 | PE | 500 | FN |  | 1 |  |  | L_ATCU_Lib_Snsr2LHFloorDuct | ATCU Library 2nd LH Floor Duct Temp Filtering Value | 16 | 16 | L_ATCU_vMON | B+ | 0x0~0x640:-40.0~160.0℃/0x641~0xFFFE:RESERVED/0xFFFF:Invalid | Unsigned | 0x0 | 0.1 | -40 | -40 | 120 | ℃ | No |  | This value only use for ATCU Library data monitoring (Only use before SOP) | 23.11.10
STD_LOCAL_ATCU | 2022 | L_ATCU |  | Local_HS | 송신 | L_ATCU | HSCAN | L_ATCU |  |  |  | No | L_ATCU_Lib_04 | 0x354 |  | 8 | PE | 500 | FN |  | 1 |  |  | L_ATCU_Lib_SnsrDEFDuct | ATCU Library DEF Duct Temp Filtering Value | 16 | 32 | L_ATCU_vMON | B+ | 0x0~0x640:-40.0~160.0℃/0x641~0xFFFE:RESERVED/0xFFFF:Invalid | Unsigned | 0x0 | 0.1 | -40 | -40 | 120 | ℃ | No |  | This value only use for ATCU Library data monitoring (Only use before SOP) | 23.11.10
STD_LOCAL_ATCU | 2022 | L_ATCU |  | Local_HS | 송신 | L_ATCU | HSCAN | L_ATCU |  |  |  | No | L_ATCU_Lib_05 | 0x355 |  | 8 | PE | 500 | FN |  | 1 |  |  | L_ATCU_Lib_OffSw | ATCU Library Off Switch | 1 | 0 | L_ATCU_vMON | B+ | 0x0:Off/0x1:On | Unsigned | 0x0 | 1 | 0 | 0 | 1 |  | No |  | This value only use for ATCU Library data monitoring (Only use before SOP) | 23.11.10
STD_LOCAL_ATCU | 2022 | L_ATCU |  | Local_HS | 송신 | L_ATCU | HSCAN | L_ATCU |  |  |  | No | L_ATCU_Lib_05 | 0x355 |  | 8 | PE | 500 | FN |  | 1 |  |  | L_ATCU_Lib_AutoSw | ATCU Library Auto Switch | 1 | 1 | L_ATCU_vMON | B+ | 0x0:Off/0x1:On | Unsigned | 0x0 | 1 | 0 | 0 | 1 |  | No |  | This value only use for ATCU Library data monitoring (Only use before SOP) | 23.11.10
STD_LOCAL_ATCU | 2022 | L_ATCU |  | Local_HS | 송신 | L_ATCU | HSCAN | L_ATCU |  |  |  | No | L_ATCU_Lib_05 | 0x355 |  | 8 | PE | 500 | FN |  | 1 |  |  | L_ATCU_Lib_ModSw | ATCU Library Mode Switch (1button type) | 1 | 2 | L_ATCU_vMON | B+ | 0x0:Off/0x1:On | Unsigned | 0x0 | 1 | 0 | 0 | 1 |  | No |  | This value only use for ATCU Library data monitoring (Only use before SOP) | 23.11.10
STD_LOCAL_ATCU | 2022 | L_ATCU |  | Local_HS | 송신 | L_ATCU | HSCAN | L_ATCU |  |  |  | No | L_ATCU_Lib_05 | 0x355 |  | 8 | PE | 500 | FN |  | 1 |  |  | L_ATCU_Lib_ModUpSw | ATCU Library Mode Up Switch (2button type) | 1 | 3 | L_ATCU_vMON | B+ | 0x0:Off/0x1:On | Unsigned | 0x0 | 1 | 0 | 0 | 1 |  | No |  | This value only use for ATCU Library data monitoring (Only use before SOP) | 23.11.10
STD_LOCAL_ATCU | 2022 | L_ATCU |  | Local_HS | 송신 | L_ATCU | HSCAN | L_ATCU |  |  |  | No | L_ATCU_Lib_05 | 0x355 |  | 8 | PE | 500 | FN |  | 1 |  |  | L_ATCU_Lib_ModDnSw | ATCU Library Mode Down Switch (2button type) | 1 | 4 | L_ATCU_vMON | B+ | 0x0:Off/0x1:On | Unsigned | 0x0 | 1 | 0 | 0 | 1 |  | No |  | This value only use for ATCU Library data monitoring (Only use before SOP) | 23.11.10
STD_LOCAL_ATCU | 2022 | L_ATCU |  | Local_HS | 송신 | L_ATCU | HSCAN | L_ATCU |  |  |  | No | L_ATCU_Lib_05 | 0x355 |  | 8 | PE | 500 | FN |  | 1 |  |  | L_ATCU_Lib_BlrUpSw | ATCU Library Blower Up Switch | 1 | 8 | L_ATCU_vMON | B+ | 0x0:Off/0x1:On | Unsigned | 0x0 | 1 | 0 | 0 | 1 |  | No |  | This value only use for ATCU Library data monitoring (Only use before SOP) | 23.11.10
STD_LOCAL_ATCU | 2022 | L_ATCU |  | Local_HS | 송신 | L_ATCU | HSCAN | L_ATCU |  |  |  | No | L_ATCU_Lib_05 | 0x355 |  | 8 | PE | 500 | FN |  | 1 |  |  | L_ATCU_Lib_BlrDnSw | ATCU Library Blower Down Switch | 1 | 9 | L_ATCU_vMON | B+ | 0x0:Off/0x1:On | Unsigned | 0x0 | 1 | 0 | 0 | 1 |  | No |  | This value only use for ATCU Library data monitoring (Only use before SOP) | 23.11.10
STD_LOCAL_ATCU | 2022 | L_ATCU |  | Local_HS | 송신 | L_ATCU | HSCAN | L_ATCU |  |  |  | No | L_ATCU_Lib_05 | 0x355 |  | 8 | PE | 500 | FN |  | 1 |  |  | L_ATCU_Lib_BlrDnOffReq | ATCU Library Blower DownOff Switch (DownOff Type) | 1 | 10 | L_ATCU_vMON | B+ | 0x0:Off/0x1:On | Unsigned | 0x0 | 1 | 0 | 0 | 1 |  | No |  | This value only use for ATCU Library data monitoring (Only use before SOP) | 23.11.10
STD_LOCAL_ATCU | 2022 | L_ATCU |  | Local_HS | 송신 | L_ATCU | HSCAN | L_ATCU |  |  |  | No | L_ATCU_Lib_05 | 0x355 |  | 8 | PE | 500 | FN |  | 1 |  |  | L_ATCU_Lib_IntakeRECSw | ATCU Library Intake REC Switch (1button/2button type) | 1 | 11 | L_ATCU_vMON | B+ | 0x0:Off/0x1:On | Unsigned | 0x0 | 1 | 0 | 0 | 1 |  | No |  | This value only use for ATCU Library data monitoring (Only use before SOP) | 23.11.10
STD_LOCAL_ATCU | 2022 | L_ATCU |  | Local_HS | 송신 | L_ATCU | HSCAN | L_ATCU |  |  |  | No | L_ATCU_Lib_05 | 0x355 |  | 8 | PE | 500 | FN |  | 1 |  |  | L_ATCU_Lib_IntakeFRESw | ATCU Library Intake FRE Switch (2button type) | 1 | 12 | L_ATCU_vMON | B+ | 0x0:Off/0x1:On | Unsigned | 0x0 | 1 | 0 | 0 | 1 |  | No |  | This value only use for ATCU Library data monitoring (Only use before SOP) | 23.11.10
STD_LOCAL_ATCU | 2022 | L_ATCU |  | Local_HS | 송신 | L_ATCU | HSCAN | L_ATCU |  |  |  | No | L_ATCU_Lib_05 | 0x355 |  | 8 | PE | 500 | FN |  | 1 |  |  | L_ATCU_Lib_ACSw | ATCU Library AC Switch | 1 | 13 | L_ATCU_vMON | B+ | 0x0:Off/0x1:On | Unsigned | 0x0 | 1 | 0 | 0 | 1 |  | No |  | This value only use for ATCU Library data monitoring (Only use before SOP) | 23.11.10
STD_LOCAL_ATCU | 2022 | L_ATCU |  | Local_HS | 송신 | L_ATCU | HSCAN | L_ATCU |  |  |  | No | L_ATCU_Lib_05 | 0x355 |  | 8 | PE | 500 | FN |  | 1 |  |  | L_ATCU_Lib_DEFSw | ATCU Library DEF Switch | 1 | 14 | L_ATCU_vMON | B+ | 0x0:Off/0x1:On | Unsigned | 0x0 | 1 | 0 | 0 | 1 |  | No |  | This value only use for ATCU Library data monitoring (Only use before SOP) | 23.11.10
STD_LOCAL_ATCU | 2022 | L_ATCU |  | Local_HS | 송신 | L_ATCU | HSCAN | L_ATCU |  |  |  | No | L_ATCU_Lib_05 | 0x355 |  | 8 | PE | 500 | FN |  | 1 |  |  | L_ATCU_Lib_DrvTempUpSw | ATCU Library Driverside Temp Up Switch | 1 | 15 | L_ATCU_vMON | B+ | 0x0:Off/0x1:On | Unsigned | 0x0 | 1 | 0 | 0 | 1 |  | No |  | This value only use for ATCU Library data monitoring (Only use before SOP) | 23.11.10
STD_LOCAL_ATCU | 2022 | L_ATCU |  | Local_HS | 송신 | L_ATCU | HSCAN | L_ATCU |  |  |  | No | L_ATCU_Lib_05 | 0x355 |  | 8 | PE | 500 | FN |  | 1 |  |  | L_ATCU_Lib_DrvTempDnSw | ATCU Library Driverside Temp Down Switch | 1 | 16 | L_ATCU_vMON | B+ | 0x0:Off/0x1:On | Unsigned | 0x0 | 1 | 0 | 0 | 1 |  | No |  | This value only use for ATCU Library data monitoring (Only use before SOP) | 23.11.10
STD_LOCAL_ATCU | 2022 | L_ATCU |  | Local_HS | 송신 | L_ATCU | HSCAN | L_ATCU |  |  |  | No | L_ATCU_Lib_05 | 0x355 |  | 8 | PE | 500 | FN |  | 1 |  |  | L_ATCU_Lib_AstTempUpSw | ATCU Library Assistside Temp Up Switch | 1 | 17 | L_ATCU_vMON | B+ | 0x0:Off/0x1:On | Unsigned | 0x0 | 1 | 0 | 0 | 1 |  | No |  | This value only use for ATCU Library data monitoring (Only use before SOP) | 23.11.10
STD_LOCAL_ATCU | 2022 | L_ATCU |  | Local_HS | 송신 | L_ATCU | HSCAN | L_ATCU |  |  |  | No | L_ATCU_Lib_05 | 0x355 |  | 8 | PE | 500 | FN |  | 1 |  |  | L_ATCU_Lib_AstTempDnSw | ATCU Library Assistside Temp Down Switch | 1 | 18 | L_ATCU_vMON | B+ | 0x0:Off/0x1:On | Unsigned | 0x0 | 1 | 0 | 0 | 1 |  | No |  | This value only use for ATCU Library data monitoring (Only use before SOP) | 23.11.10
STD_LOCAL_ATCU | 2022 | L_ATCU |  | Local_HS | 송신 | L_ATCU | HSCAN | L_ATCU |  |  |  | No | L_ATCU_Lib_05 | 0x355 |  | 8 | PE | 500 | FN |  | 1 |  |  | L_ATCU_Lib_SyncSw | ATCU Library Sync Switch | 1 | 19 | L_ATCU_vMON | B+ | 0x0:Off/0x1:On | Unsigned | 0x0 | 1 | 0 | 0 | 1 |  | No |  | This value only use for ATCU Library data monitoring (Only use before SOP) | 23.11.10
STD_LOCAL_ATCU | 2022 | L_ATCU |  | Local_HS | 송신 | L_ATCU | HSCAN | L_ATCU |  |  |  | No | L_ATCU_Lib_05 | 0x355 |  | 8 | PE | 500 | FN |  | 1 |  |  | L_ATCU_Lib_DrvOnlySw | ATCU Library DriverOnly Switch | 1 | 20 | L_ATCU_vMON | B+ | 0x0:Off/0x1:On | Unsigned | 0x0 | 1 | 0 | 0 | 1 |  | No |  | This value only use for ATCU Library data monitoring (Only use before SOP) | 23.11.10
STD_LOCAL_ATCU | 2022 | L_ATCU |  | Local_HS | 송신 | L_ATCU | HSCAN | L_ATCU |  |  |  | No | L_ATCU_Lib_05 | 0x355 |  | 8 | PE | 500 | FN |  | 1 |  |  | L_ATCU_Lib_ClimateSw | ATCU Library Climate Switch | 1 | 21 | L_ATCU_vMON | B+ | 0x0:Off/0x1:On | Unsigned | 0x0 | 1 | 0 | 0 | 1 |  | No |  | This value only use for ATCU Library data monitoring (Only use before SOP) | 23.11.10
STD_LOCAL_ATCU | 2022 | L_ATCU |  | Local_HS | 송신 | L_ATCU | HSCAN | L_ATCU |  |  |  | No | L_ATCU_Lib_05 | 0x355 |  | 8 | PE | 500 | FN |  | 1 |  |  | L_ATCU_Lib_RearDEFSw | ATCU Library RearDEF Switch | 1 | 22 | L_ATCU_vMON | B+ | 0x0:Off/0x1:On | Unsigned | 0x0 | 1 | 0 | 0 | 1 |  | No |  | This value only use for ATCU Library data monitoring (Only use before SOP) | 23.11.10
STD_LOCAL_ATCU | 2022 | L_ATCU |  | Local_HS | 송신 | L_ATCU | HSCAN | L_ATCU |  |  |  | No | L_ATCU_Lib_05 | 0x355 |  | 8 | PE | 500 | FN |  | 1 |  |  | L_ATCU_Lib_StrWhlSw | ATCU Library SteeringWheel Heater Switch | 1 | 23 | L_ATCU_vMON | B+ | 0x0:Off/0x1:On | Unsigned | 0x0 | 1 | 0 | 0 | 1 |  | No |  | This value only use for ATCU Library data monitoring (Only use before SOP) | 23.11.10
STD_LOCAL_ATCU | 2022 | L_ATCU |  | Local_HS | 송신 | L_ATCU | HSCAN | L_ATCU |  |  |  | No | L_ATCU_Lib_05 | 0x355 |  | 8 | PE | 500 | FN |  | 1 |  |  | L_ATCU_Lib_DrvSeatHeatSw | ATCU Library Driverside Seat Heater Switch | 1 | 24 | L_ATCU_vMON | B+ | 0x0:Off/0x1:On | Unsigned | 0x0 | 1 | 0 | 0 | 1 |  | No |  | This value only use for ATCU Library data monitoring (Only use before SOP) | 23.11.10
STD_LOCAL_ATCU | 2022 | L_ATCU |  | Local_HS | 송신 | L_ATCU | HSCAN | L_ATCU |  |  |  | No | L_ATCU_Lib_05 | 0x355 |  | 8 | PE | 500 | FN |  | 1 |  |  | L_ATCU_Lib_DrvSeatVentSw | ATCU Library Driverside Seat Vent Switch | 1 | 25 | L_ATCU_vMON | B+ | 0x0:Off/0x1:On | Unsigned | 0x0 | 1 | 0 | 0 | 1 |  | No |  | This value only use for ATCU Library data monitoring (Only use before SOP) | 23.11.10
STD_LOCAL_ATCU | 2022 | L_ATCU |  | Local_HS | 송신 | L_ATCU | HSCAN | L_ATCU |  |  |  | No | L_ATCU_Lib_05 | 0x355 |  | 8 | PE | 500 | FN |  | 1 |  |  | L_ATCU_Lib_AstSeatHeatSw | ATCU Library Assistside Seat Heater Switch | 1 | 26 | L_ATCU_vMON | B+ | 0x0:Off/0x1:On | Unsigned | 0x0 | 1 | 0 | 0 | 1 |  | No |  | This value only use for ATCU Library data monitoring (Only use before SOP) | 23.11.10
STD_LOCAL_ATCU | 2022 | L_ATCU |  | Local_HS | 송신 | L_ATCU | HSCAN | L_ATCU |  |  |  | No | L_ATCU_Lib_05 | 0x355 |  | 8 | PE | 500 | FN |  | 1 |  |  | L_ATCU_Lib_AstSeatVentSw | ATCU Library Assistside Seat Vent Switch | 1 | 27 | L_ATCU_vMON | B+ | 0x0:Off/0x1:On | Unsigned | 0x0 | 1 | 0 | 0 | 1 |  | No |  | This value only use for ATCU Library data monitoring (Only use before SOP) | 23.11.10
STD_LOCAL_ATCU | 2022 | L_ATCU |  | Local_HS | 송신 | L_ATCU | HSCAN | L_ATCU |  |  |  | No | L_ATCU_Lib_05 | 0x355 |  | 8 | PE | 500 | FN |  | 1 |  |  | L_ATCU_Lib_DrvSeatTumblerSw | ATCU Library Driverside Seat Tumbler Switch | 2 | 28 | L_ATCU_vMON | B+ | 0x0:Off/0x1:Up/0x2:Down/0x3:RESERVED | Unsigned | 0x0 | 1 | 0 | 0 | 3 |  | No |  | This value only use for ATCU Library data monitoring (Only use before SOP) | 23.11.10
STD_LOCAL_ATCU | 2022 | L_ATCU |  | Local_HS | 송신 | L_ATCU | HSCAN | L_ATCU |  |  |  | No | L_ATCU_Lib_05 | 0x355 |  | 8 | PE | 500 | FN |  | 1 |  |  | L_ATCU_Lib_AstSeatTumblerSw | ATCU Library Assistside Seat Tumbler Switch | 2 | 30 | L_ATCU_vMON | B+ | 0x0:Off/0x1:Up/0x2:Down/0x3:RESERVED | Unsigned | 0x0 | 1 | 0 | 0 | 3 |  | No |  | This value only use for ATCU Library data monitoring (Only use before SOP) | 23.11.10
STD_LOCAL_ATCU | 2022 | L_ATCU |  | Local_HS | 송신 | L_ATCU | HSCAN | L_ATCU |  |  |  | No | L_ATCU_Lib_06 | 0x356 |  | 8 | PE | 500 | FN |  | 1 |  |  | L_ATCU_Lib_OffSetSw | ATCU Library Off Set Switch | 2 | 0 | L_ATCU_vMON | B+ | 0x0:Off/0x1:Release/0x2:Set/0x3:RESERVED | Unsigned | 0x0 | 1 | 0 | 0 | 3 |  | No |  | This value only use for ATCU Library data monitoring (Only use before SOP) | 23.11.10
STD_LOCAL_ATCU | 2022 | L_ATCU |  | Local_HS | 송신 | L_ATCU | HSCAN | L_ATCU |  |  |  | No | L_ATCU_Lib_06 | 0x356 |  | 8 | PE | 500 | FN |  | 1 |  |  | L_ATCU_Lib_AutoSetSw | ATCU Library Auto Set Switch | 2 | 2 | L_ATCU_vMON | B+ | 0x0:Off/0x1:Release/0x2:Set/0x3:RESERVED | Unsigned | 0x0 | 1 | 0 | 0 | 3 |  | No |  | This value only use for ATCU Library data monitoring (Only use before SOP) | 23.11.10
STD_LOCAL_ATCU | 2022 | L_ATCU |  | Local_HS | 송신 | L_ATCU | HSCAN | L_ATCU |  |  |  | No | L_ATCU_Lib_06 | 0x356 |  | 8 | PE | 500 | FN |  | 1 |  |  | L_ATCU_Lib_MultiAutoSetSw | ATCU Library MultiAuto Set Switch | 2 | 4 | L_ATCU_vMON | B+ | 0x0:Off/0x1:1Step/0x2:2Step/0x3:3Step | Unsigned | 0x0 | 1 | 0 | 0 | 3 |  | No |  | This value only use for ATCU Library data monitoring (Only use before SOP) | 23.11.10
STD_LOCAL_ATCU | 2022 | L_ATCU |  | Local_HS | 송신 | L_ATCU | HSCAN | L_ATCU |  |  |  | No | L_ATCU_Lib_06 | 0x356 |  | 8 | PE | 500 | FN |  | 1 |  |  | L_ATCU_Lib_ACSetSw | ATCU Library AC Set Switch | 2 | 6 | L_ATCU_vMON | B+ | 0x0:Off/0x1:Release/0x2:Set/0x3:RESERVED | Unsigned | 0x0 | 1 | 0 | 0 | 3 |  | No |  | This value only use for ATCU Library data monitoring (Only use before SOP) | 23.11.10
STD_LOCAL_ATCU | 2022 | L_ATCU |  | Local_HS | 송신 | L_ATCU | HSCAN | L_ATCU |  |  |  | No | L_ATCU_Lib_06 | 0x356 |  | 8 | PE | 500 | FN |  | 1 |  |  | L_ATCU_Lib_ModSetSw | ATCU Library Mode Set Switch | 4 | 8 | L_ATCU_vMON | B+ | 0x0:Off/0x1:Floor/0x2:Vent/0x3:BL/0x4:Def_EU/0x5:Mix/0x6:Def_Vent/0x7:All/0x8:Vent_Bleed/0x9:Floor_100/0xA:Warm_Floor/0xB:Cool_Mix/0xC:Def/0xD~0xE:RESERVED/0xF:None | Unsigned | 0x0 | 1 | 0 | 0 | 15 |  | No |  | This value only use for ATCU Library data monitoring (Only use before SOP) | 23.11.10
STD_LOCAL_ATCU | 2022 | L_ATCU |  | Local_HS | 송신 | L_ATCU | HSCAN | L_ATCU |  |  |  | No | L_ATCU_Lib_06 | 0x356 |  | 8 | PE | 500 | FN |  | 1 |  |  | L_ATCU_Lib_BlrSetSw | ATCU Library Blower Set Switch | 4 | 12 | L_ATCU_vMON | B+ | 0x0:None/0x1:1Step/0x2:2Step/0x3:3Step/0x4:4Step/0x5:5Step/0x6:6Step/0x7:7Step/0x8:8Step/0x9:DATC_Off/0xA~0xF:RESERVED | Unsigned | 0x0 | 1 | 0 | 0 | 15 |  | No |  | This value only use for ATCU Library data monitoring (Only use before SOP) | 23.11.10
STD_LOCAL_ATCU | 2022 | L_ATCU |  | Local_HS | 송신 | L_ATCU | HSCAN | L_ATCU |  |  |  | No | L_ATCU_Lib_06 | 0x356 |  | 8 | PE | 500 | FN |  | 1 |  |  | L_ATCU_Lib_DEFSetSw | ATCU Library DEF Set Switch | 2 | 20 | L_ATCU_vMON | B+ | 0x0:Off/0x1:Release/0x2:Set/0x3:RESERVED | Unsigned | 0x0 | 1 | 0 | 0 | 3 |  | No |  | This value only use for ATCU Library data monitoring (Only use before SOP) | 23.11.10
STD_LOCAL_ATCU | 2022 | L_ATCU |  | Local_HS | 송신 | L_ATCU | HSCAN | L_ATCU |  |  |  | No | L_ATCU_Lib_06 | 0x356 |  | 8 | PE | 500 | FN |  | 1 |  |  | L_ATCU_Lib_SyncSetSw | ATCU Library Sync Set Switch | 2 | 22 | L_ATCU_vMON | B+ | 0x0:Off/0x1:Release/0x2:Set/0x3:RESERVED | Unsigned | 0x0 | 1 | 0 | 0 | 3 |  | No |  | This value only use for ATCU Library data monitoring (Only use before SOP) | 23.11.10
STD_LOCAL_ATCU | 2022 | L_ATCU |  | Local_HS | 송신 | L_ATCU | HSCAN | L_ATCU |  |  |  | No | L_ATCU_Lib_06 | 0x356 |  | 8 | PE | 500 | FN |  | 1 |  |  | L_ATCU_Lib_IntakeSetSw | ATCU Library Intake Set Switch | 10 | 24 | L_ATCU_vMON | B+ | 0x0:FRE(0.0%)/0x1~0x3E7:Intake(0.1~99.9%)/0x3E8:REC(100.0%)/0x3E9~0x3FE:RESERVED/0x3FF:None | Unsigned | 0x0 | 1 | 0 | 0 | 1023 |  | No |  | This value only use for ATCU Library data monitoring (Only use before SOP) | 23.11.10
STD_LOCAL_ATCU | 2022 | L_ATCU |  | Local_HS | 송신 | L_ATCU | HSCAN | L_ATCU |  |  |  | No | L_ATCU_Lib_06 | 0x356 |  | 8 | PE | 500 | FN |  | 1 |  |  | L_ATCU_Lib_DrvTempSetSw | ATCU Library Driverside Temp Set Switch | 5 | 34 | L_ATCU_vMON | B+ | 0x0:Off/0x1:Max_Cool/0x2~0x16:TempStep/0x17:Max_Hot/0x18~0x1F:RESERVED | Unsigned | 0x0 | 1 | 0 | 0 | 31 |  | No |  | This value only use for ATCU Library data monitoring (Only use before SOP) | 23.11.10
STD_LOCAL_ATCU | 2022 | L_ATCU |  | Local_HS | 송신 | L_ATCU | HSCAN | L_ATCU |  |  |  | No | L_ATCU_Lib_06 | 0x356 |  | 8 | PE | 500 | FN |  | 1 |  |  | L_ATCU_Lib_AstTempSetSw | ATCU Library Assistside Temp Set Switch | 5 | 40 | L_ATCU_vMON | B+ | 0x0:Off/0x1:Max_Cool/0x2~0x16:TempStep/0x17:Max_Hot/0x18~0x1F:RESERVED | Unsigned | 0x0 | 1 | 0 | 0 | 31 |  | No |  | This value only use for ATCU Library data monitoring (Only use before SOP) | 23.11.10
STD_LOCAL_ATCU | 2022 | L_ATCU |  | Local_HS | 송신 | L_ATCU | HSCAN | L_ATCU |  |  |  | No | L_ATCU_Lib_06 | 0x356 |  | 8 | PE | 500 | FN |  | 1 |  |  | L_ATCU_Lib_DrvOnlySetSw | ATCU Library DriverOnly Set Switch | 2 | 45 | L_ATCU_vMON | B+ | 0x0:Off/0x1:Release/0x2:Set/0x3:RESERVED | Unsigned | 0x0 | 1 | 0 | 0 | 3 |  | No |  | This value only use for ATCU Library data monitoring (Only use before SOP) | 23.11.10
STD_LOCAL_ATCU | 2022 | L_ATCU |  | Local_HS | 송신 | L_ATCU | HSCAN | L_ATCU |  |  |  | No | L_ATCU_Lib_06 | 0x356 |  | 8 | PE | 500 | FN |  | 1 |  |  | L_ATCU_Lib_DrvTempClickCnt | ATCU Library Driverside Temp Switch | 8 | 48 | L_ATCU_vMON | B+ | 0x0:RESERVED/0x1~0x7F:clockwise/0x80~0xFE:Counterclockwise/0xFF:Invalid | Unsigned | 0xFF | 1 | 0 | 0 | 255 |  | No |  | This value only use for ATCU Library data monitoring (Only use before SOP) | 24.05.08
STD_LOCAL_ATCU | 2022 | L_ATCU |  | Local_HS | 송신 | L_ATCU | HSCAN | L_ATCU |  |  |  | No | L_ATCU_Lib_06 | 0x356 |  | 8 | PE | 500 | FN |  | 1 |  |  | L_ATCU_Lib_AstTempClickCnt | ATCU Library Driverside Temp Switch | 8 | 56 | L_ATCU_vMON | B+ | 0x0:RESERVED/0x1~0x7F:clockwise/0x80~0xFE:Counterclockwise/0xFF:Invalid | Unsigned | 0xFF | 1 | 0 | 0 | 255 |  | No |  | This value only use for ATCU Library data monitoring (Only use before SOP) | 24.05.08
STD_LOCAL_ATCU | 2022 | L_ATCU |  | Local_HS | 송신 | L_ATCU | HSCAN | L_ATCU |  |  |  | No | L_ATCU_Lib_07 | 0x357 |  | 8 | PE | 500 | FN |  | 1 |  |  | L_ATCU_Lib_2ndAutoSw | ATCU Library 2nd Auto Switch | 1 | 0 | L_ATCU_vMON | B+ | 0x0:Off/0x1:On | Unsigned | 0x0 | 1 | 0 | 0 | 1 |  | No |  | This value only use for ATCU Library data monitoring (Only use before SOP) | 23.11.10
STD_LOCAL_ATCU | 2022 | L_ATCU |  | Local_HS | 송신 | L_ATCU | HSCAN | L_ATCU |  |  |  | No | L_ATCU_Lib_07 | 0x357 |  | 8 | PE | 500 | FN |  | 1 |  |  | L_ATCU_Lib_2ndAutoUpSw | ATCU Library 2nd Auto Up Switch | 1 | 1 | L_ATCU_vMON | B+ | 0x0:Off/0x1:On | Unsigned | 0x0 | 1 | 0 | 0 | 1 |  | No |  | This value only use for ATCU Library data monitoring (Only use before SOP) | 23.11.10
STD_LOCAL_ATCU | 2022 | L_ATCU |  | Local_HS | 송신 | L_ATCU | HSCAN | L_ATCU |  |  |  | No | L_ATCU_Lib_07 | 0x357 |  | 8 | PE | 500 | FN |  | 1 |  |  | L_ATCU_Lib_2ndAutoDnSw | ATCU Library 2nd Auto Down Switch | 1 | 2 | L_ATCU_vMON | B+ | 0x0:Off/0x1:On | Unsigned | 0x0 | 1 | 0 | 0 | 1 |  | No |  | This value only use for ATCU Library data monitoring (Only use before SOP) | 23.11.10
STD_LOCAL_ATCU | 2022 | L_ATCU |  | Local_HS | 송신 | L_ATCU | HSCAN | L_ATCU |  |  |  | No | L_ATCU_Lib_07 | 0x357 |  | 8 | PE | 500 | FN |  | 1 |  |  | L_ATCU_Lib_2LHModSw | ATCU Library 2nd Mode Switch | 1 | 3 | L_ATCU_vMON | B+ | 0x0:Off/0x1:On | Unsigned | 0x0 | 1 | 0 | 0 | 1 |  | No |  | This value only use for ATCU Library data monitoring (Only use before SOP) | 23.11.10
STD_LOCAL_ATCU | 2022 | L_ATCU |  | Local_HS | 송신 | L_ATCU | HSCAN | L_ATCU |  |  |  | No | L_ATCU_Lib_07 | 0x357 |  | 8 | PE | 500 | FN |  | 1 |  |  | L_ATCU_Lib_2LHModUpSw | ATCU Library 2nd Mode Up Switch | 1 | 4 | L_ATCU_vMON | B+ | 0x0:Off/0x1:On | Unsigned | 0x0 | 1 | 0 | 0 | 1 |  | No |  | This value only use for ATCU Library data monitoring (Only use before SOP) | 23.11.10
STD_LOCAL_ATCU | 2022 | L_ATCU |  | Local_HS | 송신 | L_ATCU | HSCAN | L_ATCU |  |  |  | No | L_ATCU_Lib_07 | 0x357 |  | 8 | PE | 500 | FN |  | 1 |  |  | L_ATCU_Lib_2LHModDnSw | ATCU Library 2nd Mode Down Switch | 1 | 5 | L_ATCU_vMON | B+ | 0x0:Off/0x1:On | Unsigned | 0x0 | 1 | 0 | 0 | 1 |  | No |  | This value only use for ATCU Library data monitoring (Only use before SOP) | 23.11.10
STD_LOCAL_ATCU | 2022 | L_ATCU |  | Local_HS | 송신 | L_ATCU | HSCAN | L_ATCU |  |  |  | No | L_ATCU_Lib_07 | 0x357 |  | 8 | PE | 500 | FN |  | 1 |  |  | L_ATCU_Lib_2LHBlrUpSw | ATCU Library 2nd Blower Up Switch | 1 | 6 | L_ATCU_vMON | B+ | 0x0:Off/0x1:On | Unsigned | 0x0 | 1 | 0 | 0 | 1 |  | No |  | This value only use for ATCU Library data monitoring (Only use before SOP) | 23.11.10
STD_LOCAL_ATCU | 2022 | L_ATCU |  | Local_HS | 송신 | L_ATCU | HSCAN | L_ATCU |  |  |  | No | L_ATCU_Lib_07 | 0x357 |  | 8 | PE | 500 | FN |  | 1 |  |  | L_ATCU_Lib_2LHBlrDnSw | ATCU Library 2nd Blower Down Switch | 1 | 7 | L_ATCU_vMON | B+ | 0x0:Off/0x1:On | Unsigned | 0x0 | 1 | 0 | 0 | 1 |  | No |  | This value only use for ATCU Library data monitoring (Only use before SOP) | 23.11.10
STD_LOCAL_ATCU | 2022 | L_ATCU |  | Local_HS | 송신 | L_ATCU | HSCAN | L_ATCU |  |  |  | No | L_ATCU_Lib_07 | 0x357 |  | 8 | PE | 500 | FN |  | 1 |  |  | L_ATCU_Lib_2LHBlrDnOffReq | ATCU Library 2nd Blower DownOff Switch | 1 | 8 | L_ATCU_vMON | B+ | 0x0:Off/0x1:On | Unsigned | 0x0 | 1 | 0 | 0 | 1 |  | No |  | This value only use for ATCU Library data monitoring (Only use before SOP) | 23.11.10
STD_LOCAL_ATCU | 2022 | L_ATCU |  | Local_HS | 송신 | L_ATCU | HSCAN | L_ATCU |  |  |  | No | L_ATCU_Lib_07 | 0x357 |  | 8 | PE | 500 | FN |  | 1 |  |  | L_ATCU_Lib_2ndACSw | ATCU Library 2nd AC Switch | 1 | 9 | L_ATCU_vMON | B+ | 0x0:Off/0x1:On | Unsigned | 0x0 | 1 | 0 | 0 | 1 |  | No |  | This value only use for ATCU Library data monitoring (Only use before SOP) | 23.11.10
STD_LOCAL_ATCU | 2022 | L_ATCU |  | Local_HS | 송신 | L_ATCU | HSCAN | L_ATCU |  |  |  | No | L_ATCU_Lib_07 | 0x357 |  | 8 | PE | 500 | FN |  | 1 |  |  | L_ATCU_Lib_2LHTempUpSw | ATCU Library 2nd Leftside Temp Up Switch | 1 | 10 | L_ATCU_vMON | B+ | 0x0:Off/0x1:On | Unsigned | 0x0 | 1 | 0 | 0 | 1 |  | No |  | This value only use for ATCU Library data monitoring (Only use before SOP) | 23.11.10
STD_LOCAL_ATCU | 2022 | L_ATCU |  | Local_HS | 송신 | L_ATCU | HSCAN | L_ATCU |  |  |  | No | L_ATCU_Lib_07 | 0x357 |  | 8 | PE | 500 | FN |  | 1 |  |  | L_ATCU_Lib_2LHTempDnSw | ATCU Library 2nd Leftside Temp Down Switch | 1 | 11 | L_ATCU_vMON | B+ | 0x0:Off/0x1:On | Unsigned | 0x0 | 1 | 0 | 0 | 1 |  | No |  | This value only use for ATCU Library data monitoring (Only use before SOP) | 23.11.10
STD_LOCAL_ATCU | 2022 | L_ATCU |  | Local_HS | 송신 | L_ATCU | HSCAN | L_ATCU |  |  |  | No | L_ATCU_Lib_07 | 0x357 |  | 8 | PE | 500 | FN |  | 1 |  |  | L_ATCU_Lib_2RHTempUpSw | ATCU Library 2nd Rightside Temp Up Switch | 1 | 12 | L_ATCU_vMON | B+ | 0x0:Off/0x1:On | Unsigned | 0x0 | 1 | 0 | 0 | 1 |  | No |  | This value only use for ATCU Library data monitoring (Only use before SOP) | 23.11.10
STD_LOCAL_ATCU | 2022 | L_ATCU |  | Local_HS | 송신 | L_ATCU | HSCAN | L_ATCU |  |  |  | No | L_ATCU_Lib_07 | 0x357 |  | 8 | PE | 500 | FN |  | 1 |  |  | L_ATCU_Lib_2RHTempDnSw | ATCU Library 2nd Rightside Temp Down Switch | 1 | 13 | L_ATCU_vMON | B+ | 0x0:Off/0x1:On | Unsigned | 0x0 | 1 | 0 | 0 | 1 |  | No |  | This value only use for ATCU Library data monitoring (Only use before SOP) | 23.11.10
STD_LOCAL_ATCU | 2022 | L_ATCU |  | Local_HS | 송신 | L_ATCU | HSCAN | L_ATCU |  |  |  | No | L_ATCU_Lib_07 | 0x357 |  | 8 | PE | 500 | FN |  | 1 |  |  | L_ATCU_Lib_2ndSyncSw | ATCU Library 2nd Sync Switch | 1 | 14 | L_ATCU_vMON | B+ | 0x0:Off/0x1:On | Unsigned | 0x0 | 1 | 0 | 0 | 1 |  | No |  | This value only use for ATCU Library data monitoring (Only use before SOP) | 23.11.10
STD_LOCAL_ATCU | 2022 | L_ATCU |  | Local_HS | 송신 | L_ATCU | HSCAN | L_ATCU |  |  |  | No | L_ATCU_Lib_07 | 0x357 |  | 8 | PE | 500 | FN |  | 1 |  |  | L_ATCU_Lib_2ndLockSw | ATCU Library 2nd Lock Switch | 1 | 15 | L_ATCU_vMON | B+ | 0x0:Off/0x1:On | Unsigned | 0x0 | 1 | 0 | 0 | 1 |  | No |  | This value only use for ATCU Library data monitoring (Only use before SOP) | 23.11.10
STD_LOCAL_ATCU | 2022 | L_ATCU |  | Local_HS | 송신 | L_ATCU | HSCAN | L_ATCU |  |  |  | No | L_ATCU_Lib_07 | 0x357 |  | 8 | PE | 500 | FN |  | 1 |  |  | L_ATCU_Lib_2LHSeatHeatSw | ATCU Library 2nd Leftside Seat Heater Switch | 1 | 16 | L_ATCU_vMON | B+ | 0x0:Off/0x1:On | Unsigned | 0x0 | 1 | 0 | 0 | 1 |  | No |  | This value only use for ATCU Library data monitoring (Only use before SOP) | 23.11.10
STD_LOCAL_ATCU | 2022 | L_ATCU |  | Local_HS | 송신 | L_ATCU | HSCAN | L_ATCU |  |  |  | No | L_ATCU_Lib_07 | 0x357 |  | 8 | PE | 500 | FN |  | 1 |  |  | L_ATCU_Lib_2LHSeatVentSw | ATCU Library 2nd Leftside Seat Vent Switch | 1 | 17 | L_ATCU_vMON | B+ | 0x0:Off/0x1:On | Unsigned | 0x0 | 1 | 0 | 0 | 1 |  | No |  | This value only use for ATCU Library data monitoring (Only use before SOP) | 23.11.10
STD_LOCAL_ATCU | 2022 | L_ATCU |  | Local_HS | 송신 | L_ATCU | HSCAN | L_ATCU |  |  |  | No | L_ATCU_Lib_07 | 0x357 |  | 8 | PE | 500 | FN |  | 1 |  |  | L_ATCU_Lib_2RHSeatHeatSw | ATCU Library 2nd Rightside Seat Heater Switch | 1 | 18 | L_ATCU_vMON | B+ | 0x0:Off/0x1:On | Unsigned | 0x0 | 1 | 0 | 0 | 1 |  | No |  | This value only use for ATCU Library data monitoring (Only use before SOP) | 23.11.10
STD_LOCAL_ATCU | 2022 | L_ATCU |  | Local_HS | 송신 | L_ATCU | HSCAN | L_ATCU |  |  |  | No | L_ATCU_Lib_07 | 0x357 |  | 8 | PE | 500 | FN |  | 1 |  |  | L_ATCU_Lib_2RHSeatVentSw | ATCU Library 2nd Rightside Seat Vent Switch | 1 | 19 | L_ATCU_vMON | B+ | 0x0:Off/0x1:On | Unsigned | 0x0 | 1 | 0 | 0 | 1 |  | No |  | This value only use for ATCU Library data monitoring (Only use before SOP) | 23.11.10
STD_LOCAL_ATCU | 2022 | L_ATCU |  | Local_HS | 송신 | L_ATCU | HSCAN | L_ATCU |  |  |  | No | L_ATCU_Lib_07 | 0x357 |  | 8 | PE | 500 | FN |  | 1 |  |  | L_ATCU_Lib_2LHSeatTumblerSw | ATCU Library 2nd Leftside Seat Tumbler Switch | 2 | 20 | L_ATCU_vMON | B+ | 0x0:Off/0x1:Up/0x2:Down/0x3:RESERVED | Unsigned | 0x0 | 1 | 0 | 0 | 3 |  | No |  | This value only use for ATCU Library data monitoring (Only use before SOP) | 23.11.10
STD_LOCAL_ATCU | 2022 | L_ATCU |  | Local_HS | 송신 | L_ATCU | HSCAN | L_ATCU |  |  |  | No | L_ATCU_Lib_07 | 0x357 |  | 8 | PE | 500 | FN |  | 1 |  |  | L_ATCU_Lib_2RHSeatTumblerSw | ATCU Library 2nd Rightside Seat Tumbler Switch | 2 | 22 | L_ATCU_vMON | B+ | 0x0:Off/0x1:Up/0x2:Down/0x3:RESERVED | Unsigned | 0x0 | 1 | 0 | 0 | 3 |  | No |  | This value only use for ATCU Library data monitoring (Only use before SOP) | 23.11.10
STD_LOCAL_ATCU | 2022 | L_ATCU |  | Local_HS | 송신 | L_ATCU | HSCAN | L_ATCU |  |  |  | No | L_ATCU_Lib_07 | 0x357 |  | 8 | PE | 500 | FN |  | 1 |  |  | L_ATCU_Lib_2ndOffSetSw | ATCU Library 2nd Off Set Switch | 2 | 24 | L_ATCU_vMON | B+ | 0x0:Off/0x1:Release/0x2:Set/0x3:RESERVED | Unsigned | 0x0 | 1 | 0 | 0 | 3 |  | No |  | This value only use for ATCU Library data monitoring (Only use before SOP) | 23.11.10
STD_LOCAL_ATCU | 2022 | L_ATCU |  | Local_HS | 송신 | L_ATCU | HSCAN | L_ATCU |  |  |  | No | L_ATCU_Lib_07 | 0x357 |  | 8 | PE | 500 | FN |  | 1 |  |  | L_ATCU_Lib_2ndAutoSetSw | ATCU Library 2nd Auto Set Switch | 2 | 26 | L_ATCU_vMON | B+ | 0x0:Off/0x1:Release/0x2:Set/0x3:RESERVED | Unsigned | 0x0 | 1 | 0 | 0 | 3 |  | No |  | This value only use for ATCU Library data monitoring (Only use before SOP) | 23.11.10
STD_LOCAL_ATCU | 2022 | L_ATCU |  | Local_HS | 송신 | L_ATCU | HSCAN | L_ATCU |  |  |  | No | L_ATCU_Lib_07 | 0x357 |  | 8 | PE | 500 | FN |  | 1 |  |  | L_ATCU_Lib_2ndMultiAutoSetSw | ATCU Library 2nd MultiAuto Set Switch | 2 | 28 | L_ATCU_vMON | B+ | 0x0:Off/0x1:1Step/0x2:2Step/0x3:3Step | Unsigned | 0x0 | 1 | 0 | 0 | 3 |  | No |  | This value only use for ATCU Library data monitoring (Only use before SOP) | 23.11.10
STD_LOCAL_ATCU | 2022 | L_ATCU |  | Local_HS | 송신 | L_ATCU | HSCAN | L_ATCU |  |  |  | No | L_ATCU_Lib_07 | 0x357 |  | 8 | PE | 500 | FN |  | 1 |  |  | L_ATCU_Lib_2ndACSetSw | ATCU Library 2nd AC Set Switch | 2 | 30 | L_ATCU_vMON | B+ | 0x0:Off/0x1:Release/0x2:Set/0x3:RESERVED | Unsigned | 0x0 | 1 | 0 | 0 | 3 |  | No |  | This value only use for ATCU Library data monitoring (Only use before SOP) | 23.11.10
STD_LOCAL_ATCU | 2022 | L_ATCU |  | Local_HS | 송신 | L_ATCU | HSCAN | L_ATCU |  |  |  | No | L_ATCU_Lib_07 | 0x357 |  | 8 | PE | 500 | FN |  | 1 |  |  | L_ATCU_Lib_2LHModSetSw | ATCU Library 2nd Mode Set Switch | 4 | 32 | L_ATCU_vMON | B+ | 0x0:Off/0x1:Floor/0x2:Vent/0x3:BL/0x4:Def_EU/0x5:Mix/0x6:Def_Vent/0x7:All/0x8:Vent_Bleed/0x9:Floor_100/0xA:Warm_Floor/0xB:Cool_Mix/0xC:Def/0xD~0xE:RESERVED/0xF:None | Unsigned | 0x0 | 1 | 0 | 0 | 15 |  | No |  | This value only use for ATCU Library data monitoring (Only use before SOP) | 23.11.10
STD_LOCAL_ATCU | 2022 | L_ATCU |  | Local_HS | 송신 | L_ATCU | HSCAN | L_ATCU |  |  |  | No | L_ATCU_Lib_07 | 0x357 |  | 8 | PE | 500 | FN |  | 1 |  |  | L_ATCU_Lib_2LHBlrSetSw | ATCU Library 2nd Blower Set Switch | 4 | 36 | L_ATCU_vMON | B+ | 0x0:None/0x1:1Step/0x2:2Step/0x3:3Step/0x4:4Step/0x5:5Step/0x6:6Step/0x7:7Step/0x8:8Step/0x9:DATC_Off/0xA~0xF:RESERVED | Unsigned | 0x0 | 1 | 0 | 0 | 15 |  | No |  | This value only use for ATCU Library data monitoring (Only use before SOP) | 23.11.10
STD_LOCAL_ATCU | 2022 | L_ATCU |  | Local_HS | 송신 | L_ATCU | HSCAN | L_ATCU |  |  |  | No | L_ATCU_Lib_07 | 0x357 |  | 8 | PE | 500 | FN |  | 1 |  |  | L_ATCU_Lib_2LHTempSetSw | ATCU Library 2nd Leftside Temp Set Switch | 5 | 40 | L_ATCU_vMON | B+ | 0x0:Off/0x1:Max_Cool/0x2~0x16:TempStep/0x17:Max_Hot/0x18~0x1F:RESERVED | Unsigned | 0x0 | 1 | 0 | 0 | 31 |  | No |  | This value only use for ATCU Library data monitoring (Only use before SOP) | 23.11.10
STD_LOCAL_ATCU | 2022 | L_ATCU |  | Local_HS | 송신 | L_ATCU | HSCAN | L_ATCU |  |  |  | No | L_ATCU_Lib_07 | 0x357 |  | 8 | PE | 500 | FN |  | 1 |  |  | L_ATCU_Lib_2ndSyncSetSw | ATCU Library 2nd Sync Set Switch | 2 | 45 | L_ATCU_vMON | B+ | 0x0:Off/0x1:Release/0x2:Set/0x3:RESERVED | Unsigned | 0x0 | 1 | 0 | 0 | 3 |  | No |  | This value only use for ATCU Library data monitoring (Only use before SOP) | 23.11.10
STD_LOCAL_ATCU | 2022 | L_ATCU |  | Local_HS | 송신 | L_ATCU | HSCAN | L_ATCU |  |  |  | No | L_ATCU_Lib_07 | 0x357 |  | 8 | PE | 500 | FN |  | 1 |  |  | L_ATCU_Lib_2ndOffSw | ATCU Library 2nd Off Switch | 1 | 47 | L_ATCU_vMON | B+ | 0x0:Off/0x1:On | Unsigned | 0x0 | 1 | 0 | 0 | 1 |  | No |  | This value only use for ATCU Library data monitoring (Only use before SOP) | 23.11.10
STD_LOCAL_ATCU | 2022 | L_ATCU |  | Local_HS | 송신 | L_ATCU | HSCAN | L_ATCU |  |  |  | No | L_ATCU_Lib_07 | 0x357 |  | 8 | PE | 500 | FN |  | 1 |  |  | L_ATCU_Lib_2RHTempSetSw | ATCU Library 2nd Rightside Temp Set Switch | 5 | 48 | L_ATCU_vMON | B+ | 0x00:Off/0x01:Max_Cool/0x02~0x16:TempStep/0x17:Max_Hot/0x18~0x1F:RESERVED | Unsigned | 0x0 | 1 | 0 | 0 | 31 |  | No |  | This value only use for ATCU Library data monitoring (Only use before SOP) | 23.11.10
STD_LOCAL_ATCU | 2022 | L_ATCU |  | Local_HS | 송신 | L_ATCU | HSCAN | L_ATCU |  |  |  | No | L_ATCU_Lib_07 | 0x357 |  | 8 | PE | 500 | FN |  | 1 |  |  | L_ATCU_Lib_2ndLockSetSw | ATCU Library 2nd Lock Set Switch | 2 | 53 | L_ATCU_vMON | B+ | 0x0:Off/0x1:Release/0x2:Set/0x3:RESERVED | Unsigned | 0x0 | 1 | 0 | 0 | 3 |  | No |  | This value only use for ATCU Library data monitoring (Only use before SOP) | 23.11.10
STD_LOCAL_ATCU | 2022 | L_ATCU |  | Local_HS | 송신 | L_ATCU | HSCAN | L_ATCU |  |  |  | No | L_ATCU_Lib_07 | 0x357 |  | 8 | PE | 500 | FN |  | 1 |  |  | L_ATCU_Lib_DrvBlrClickCnt | ATCU Library Driverside Blower Knob Click Count | 8 | 56 | L_ATCU_vMON | B+ | 0x00:RESERVED/0x1~0x7F:clockwise/0x80~0xFE:Counterclockwise/0xFF:Invalid | Unsigned | 0xFF | 1 | 0 | 0 | 255 |  | No |  | This value only use for ATCU Library data monitoring (Only use before SOP) | 24.05.08
STD_LOCAL_ATCU | 2022 | L_ATCU |  | Local_HS | 송신 | L_ATCU | HSCAN | L_ATCU |  |  |  | No | L_ATCU_Lib_08 | 0x358 |  | 8 | PE | 500 | FN |  | 1 |  |  | L_ATCU_Lib_AutoStepInd | ATCU Library Auto Step Indicator | 2 | 0 | L_ATCU_vMON | B+ | 0x0:Off/0x1:1Step/0x2:2Step/0x3:3Step | Unsigned | 0x0 | 1 | 0 | 0 | 3 |  | No |  | This value only use for ATCU Library data monitoring (Only use before SOP) | 23.11.10
STD_LOCAL_ATCU | 2022 | L_ATCU |  | Local_HS | 송신 | L_ATCU | HSCAN | L_ATCU |  |  |  | No | L_ATCU_Lib_08 | 0x358 |  | 8 | PE | 500 | FN |  | 1 |  |  | L_ATCU_Lib_AutoBlrStepSym | ATCU Library Auto Blower Step Text Symbol | 2 | 2 | L_ATCU_vMON | B+ | 0x0:Off/0x1:Low/0x2:Mid/0x3:High | Unsigned | 0x0 | 1 | 0 | 0 | 3 |  | No |  | This value only use for ATCU Library data monitoring (Only use before SOP) | 23.11.10
STD_LOCAL_ATCU | 2022 | L_ATCU |  | Local_HS | 송신 | L_ATCU | HSCAN | L_ATCU |  |  |  | No | L_ATCU_Lib_08 | 0x358 |  | 8 | PE | 500 | FN |  | 1 |  |  | L_ATCU_Lib_ModSym | ATCU Library Mode Symbol | 4 | 4 | L_ATCU_vMON | B+ | 0x0:Off/0x1:Floor/0x2:Vent/0x3:BL/0x4:Def_EU/0x5:Mix/0x6:Def_Vent/0x7:All/0x8~0xB:RESERVED/0xC:Def/0xD~0xE:RESERVED/0xF:None | Unsigned | 0x0 | 1 | 0 | 0 | 15 |  | No |  | This value only use for ATCU Library data monitoring (Only use before SOP) | 23.11.10
STD_LOCAL_ATCU | 2022 | L_ATCU |  | Local_HS | 송신 | L_ATCU | HSCAN | L_ATCU |  |  |  | No | L_ATCU_Lib_08 | 0x358 |  | 8 | PE | 500 | FN |  | 1 |  |  | L_ATCU_Lib_ModFloorInd | ATCU Library Mode Floor Indicator | 1 | 8 | L_ATCU_vMON | B+ | 0x0:Off/0x1:On | Unsigned | 0x0 | 1 | 0 | 0 | 1 |  | No |  | This value only use for ATCU Library data monitoring (Only use before SOP) | 23.11.10
STD_LOCAL_ATCU | 2022 | L_ATCU |  | Local_HS | 송신 | L_ATCU | HSCAN | L_ATCU |  |  |  | No | L_ATCU_Lib_08 | 0x358 |  | 8 | PE | 500 | FN |  | 1 |  |  | L_ATCU_Lib_ModDEFInd | ATCU Library Mode DEF Indicator | 1 | 9 | L_ATCU_vMON | B+ | 0x0:Off/0x1:On | Unsigned | 0x0 | 1 | 0 | 0 | 1 |  | No |  | This value only use for ATCU Library data monitoring (Only use before SOP) | 23.11.10
STD_LOCAL_ATCU | 2022 | L_ATCU |  | Local_HS | 송신 | L_ATCU | HSCAN | L_ATCU |  |  |  | No | L_ATCU_Lib_08 | 0x358 |  | 8 | PE | 500 | FN |  | 1 |  |  | L_ATCU_Lib_BlrSym | ATCU Library Blower Symbol | 1 | 10 | L_ATCU_vMON | B+ | 0x0:Off/0x1:On | Unsigned | 0x0 | 1 | 0 | 0 | 1 |  | No |  | This value only use for ATCU Library data monitoring (Only use before SOP) | 23.11.10
STD_LOCAL_ATCU | 2022 | L_ATCU |  | Local_HS | 송신 | L_ATCU | HSCAN | L_ATCU |  |  |  | No | L_ATCU_Lib_08 | 0x358 |  | 8 | PE | 500 | FN |  | 1 |  |  | L_ATCU_Lib_BlrStepSym | ATCU Library Blower Step Symbol | 4 | 11 | L_ATCU_vMON | B+ | 0x0:Off/0x1:1Step/0x2:2Step/0x3:3Step/0x4:4Step/0x5:5Step/0x6:6Step/0x7:7Step/0x8:8Step/0x9~0xF:RESERVED | Unsigned | 0x0 | 1 | 0 | 0 | 15 |  | No |  | This value only use for ATCU Library data monitoring (Only use before SOP) | 23.11.10
STD_LOCAL_ATCU | 2022 | L_ATCU |  | Local_HS | 송신 | L_ATCU | HSCAN | L_ATCU |  |  |  | No | L_ATCU_Lib_08 | 0x358 |  | 8 | PE | 500 | FN |  | 1 |  |  | L_ATCU_Lib_IntakeRECInd | ATCU Library Intake REC Indicator | 1 | 15 | L_ATCU_vMON | B+ | 0x0:Off/0x1:On | Unsigned | 0x0 | 1 | 0 | 0 | 1 |  | No |  | This value only use for ATCU Library data monitoring (Only use before SOP) | 23.11.10
STD_LOCAL_ATCU | 2022 | L_ATCU |  | Local_HS | 송신 | L_ATCU | HSCAN | L_ATCU |  |  |  | No | L_ATCU_Lib_08 | 0x358 |  | 8 | PE | 500 | FN |  | 1 |  |  | L_ATCU_Lib_IntakeFREInd | ATCU Library Intake FRE Indicator | 1 | 16 | L_ATCU_vMON | B+ | 0x0:Off/0x1:On | Unsigned | 0x0 | 1 | 0 | 0 | 1 |  | No |  | This value only use for ATCU Library data monitoring (Only use before SOP) | 23.11.10
STD_LOCAL_ATCU | 2022 | L_ATCU |  | Local_HS | 송신 | L_ATCU | HSCAN | L_ATCU |  |  |  | No | L_ATCU_Lib_08 | 0x358 |  | 8 | PE | 500 | FN |  | 1 |  |  | L_ATCU_Lib_ACInd | ATCU Library AC Indicator | 1 | 17 | L_ATCU_vMON | B+ | 0x0:Off/0x1:On | Unsigned | 0x0 | 1 | 0 | 0 | 1 |  | No |  | This value only use for ATCU Library data monitoring (Only use before SOP) | 23.11.10
STD_LOCAL_ATCU | 2022 | L_ATCU |  | Local_HS | 송신 | L_ATCU | HSCAN | L_ATCU |  |  |  | No | L_ATCU_Lib_08 | 0x358 |  | 8 | PE | 500 | FN |  | 1 |  |  | L_ATCU_Lib_DEFInd | ATCU Library DEF Indicator | 1 | 18 | L_ATCU_vMON | B+ | 0x0:Off/0x1:On | Unsigned | 0x0 | 1 | 0 | 0 | 1 |  | No |  | This value only use for ATCU Library data monitoring (Only use before SOP) | 23.11.10
STD_LOCAL_ATCU | 2022 | L_ATCU |  | Local_HS | 송신 | L_ATCU | HSCAN | L_ATCU |  |  |  | No | L_ATCU_Lib_08 | 0x358 |  | 8 | PE | 500 | FN |  | 1 |  |  | L_ATCU_Lib_SyncInd | ATCU Library Sync Indicator | 1 | 19 | L_ATCU_vMON | B+ | 0x0:Off/0x1:On | Unsigned | 0x0 | 1 | 0 | 0 | 1 |  | No |  | This value only use for ATCU Library data monitoring (Only use before SOP) | 23.11.10
STD_LOCAL_ATCU | 2022 | L_ATCU |  | Local_HS | 송신 | L_ATCU | HSCAN | L_ATCU |  |  |  | No | L_ATCU_Lib_08 | 0x358 |  | 8 | PE | 500 | FN |  | 1 |  |  | L_ATCU_Lib_DrvOnly | ATCU Library DriverOnly Indicator | 1 | 20 | L_ATCU_vMON | B+ | 0x0:Off/0x1:On | Unsigned | 0x0 | 1 | 0 | 0 | 1 |  | No |  | This value only use for ATCU Library data monitoring (Only use before SOP) | 23.11.10
STD_LOCAL_ATCU | 2022 | L_ATCU |  | Local_HS | 송신 | L_ATCU | HSCAN | L_ATCU |  |  |  | No | L_ATCU_Lib_08 | 0x358 |  | 8 | PE | 500 | FN |  | 1 |  |  | L_ATCU_Lib_ADSSym | ATCU Library ADS Symbol | 1 | 21 | L_ATCU_vMON | B+ | 0x0:Off/0x1:On | Unsigned | 0x0 | 1 | 0 | 0 | 1 |  | No |  | This value only use for ATCU Library data monitoring (Only use before SOP) | 23.11.10
STD_LOCAL_ATCU | 2022 | L_ATCU |  | Local_HS | 송신 | L_ATCU | HSCAN | L_ATCU |  |  |  | No | L_ATCU_Lib_08 | 0x358 |  | 8 | PE | 500 | FN |  | 1 |  |  | L_ATCU_Lib_ModVentInd | ATCU Library Mode Vent Indicator | 1 | 22 | L_ATCU_vMON | B+ | 0x0:Off/0x1:On | Unsigned | 0x0 | 1 | 0 | 0 | 1 |  | No |  | This value only use for ATCU Library data monitoring (Only use before SOP) | 23.11.10
STD_LOCAL_ATCU | 2022 | L_ATCU |  | Local_HS | 송신 | L_ATCU | HSCAN | L_ATCU |  |  |  | No | L_ATCU_Lib_08 | 0x358 |  | 8 | PE | 500 | FN |  | 1 |  |  | L_ATCU_Lib_DrvTempSym | ATCU Library Driverside Temp Symbol | 16 | 24 | L_ATCU_vMON | B+ | 0x00:Off/0x01~0xA4:RESERVED/0xA5~0x10E:16.5~27.0℃/0x10F~0x261:RESERVED/0x262~0x334:61~82Ｆ/0x335~0xFFFF:RESERVED | Unsigned | 0x0 | 1 | 0 | 0 | 65535 |  | No |  | This value only use for ATCU Library data monitoring (Only use before SOP) | 23.11.10
STD_LOCAL_ATCU | 2022 | L_ATCU |  | Local_HS | 송신 | L_ATCU | HSCAN | L_ATCU |  |  |  | No | L_ATCU_Lib_08 | 0x358 |  | 8 | PE | 500 | FN |  | 1 |  |  | L_ATCU_Lib_AstTempSym | ATCU Library Assistside Temp Symbol | 16 | 40 | L_ATCU_vMON | B+ | 0x00:Off/0x01~0xA4:RESERVED/0xA5~0x10E:16.5~27.0℃/0x10F~0x261:RESERVED/0x262~0x334:61~82Ｆ/0x335~0xFFFF:RESERVED | Unsigned | 0x0 | 1 | 0 | 0 | 65535 |  | No |  | This value only use for ATCU Library data monitoring (Only use before SOP) | 23.11.10
STD_LOCAL_ATCU | 2022 | L_ATCU |  | Local_HS | 송신 | L_ATCU | HSCAN | L_ATCU |  |  |  | No | L_ATCU_Lib_08 | 0x358 |  | 8 | PE | 500 | FN |  | 1 |  |  | L_ATCU_Lib_DrvTempUnitSym | ATCU Library TempUnit Symbol | 2 | 56 | L_ATCU_vMON | B+ | 0x0:Off/0x1:Celsius/0x2:Fahrenheit/0x3:RESERVED | Unsigned | 0x0 | 1 | 0 | 0 | 3 |  | No |  | This value only use for ATCU Library data monitoring (Only use before SOP) | 23.11.10
STD_LOCAL_ATCU | 2022 | L_ATCU |  | Local_HS | 송신 | L_ATCU | HSCAN | L_ATCU |  |  |  | No | L_ATCU_Lib_09 | 0x359 |  | 8 | PE | 500 | FN |  | 1 |  |  | L_ATCU_Lib_2LHAutoStepInd | ATCU Library 2nd Auto Step Indicator | 2 | 0 | L_ATCU_vMON | B+ | 0x0:Off/0x1:1Step/0x2:2Step/0x3:3Step | Unsigned | 0x0 | 1 | 0 | 0 | 3 |  | No |  | This value only use for ATCU Library data monitoring (Only use before SOP) | 23.11.10
STD_LOCAL_ATCU | 2022 | L_ATCU |  | Local_HS | 송신 | L_ATCU | HSCAN | L_ATCU |  |  |  | No | L_ATCU_Lib_09 | 0x359 |  | 8 | PE | 500 | FN |  | 1 |  |  | L_ATCU_Lib_2LHAutoBlrStepSym | ATCU Library 2nd Auto Blower Step Text Symbol | 2 | 2 | L_ATCU_vMON | B+ | 0x0:Off/0x1:Low/0x2:Mid/0x3:High | Unsigned | 0x0 | 1 | 0 | 0 | 3 |  | No |  | This value only use for ATCU Library data monitoring (Only use before SOP) | 23.11.10
STD_LOCAL_ATCU | 2022 | L_ATCU |  | Local_HS | 송신 | L_ATCU | HSCAN | L_ATCU |  |  |  | No | L_ATCU_Lib_09 | 0x359 |  | 8 | PE | 500 | FN |  | 1 |  |  | L_ATCU_Lib_2LHModSym | ATCU Library 2nd Mode Symbol | 4 | 4 | L_ATCU_vMON | B+ | 0x0:Off/0x1:Floor/0x2:Vent/0x3:BL/0x4:Def_EU/0x5:Mix/0x6:Def_Vent/0x7:All/0x8~0xB:RESERVED/0xC:Def/0xD~0xE:RESERVED/0xF:None | Unsigned | 0x0 | 1 | 0 | 0 | 15 |  | No |  | This value only use for ATCU Library data monitoring (Only use before SOP) | 23.11.10
STD_LOCAL_ATCU | 2022 | L_ATCU |  | Local_HS | 송신 | L_ATCU | HSCAN | L_ATCU |  |  |  | No | L_ATCU_Lib_09 | 0x359 |  | 8 | PE | 500 | FN |  | 1 |  |  | L_ATCU_Lib_2LHBlrStepSym | ATCU Library 2nd Blower Step Symbol | 4 | 8 | L_ATCU_vMON | B+ | 0x0:Off/0x1:1Step/0x2:2Step/0x3:3Step/0x4:4Step/0x5:5Step/0x6:6Step/0x7:7Step/0x8:8Step/0x9~0xF:RESERVED | Unsigned | 0x0 | 1 | 0 | 0 | 15 |  | No |  | This value only use for ATCU Library data monitoring (Only use before SOP) | 23.11.10
STD_LOCAL_ATCU | 2022 | L_ATCU |  | Local_HS | 송신 | L_ATCU | HSCAN | L_ATCU |  |  |  | No | L_ATCU_Lib_09 | 0x359 |  | 8 | PE | 500 | FN |  | 1 |  |  | L_ATCU_Lib_2ndACInd | ATCU Library 2nd AC Indicator | 1 | 12 | L_ATCU_vMON | B+ | 0x0:Off/0x1:On | Unsigned | 0x0 | 1 | 0 | 0 | 1 |  | No |  | This value only use for ATCU Library data monitoring (Only use before SOP) | 23.11.10
STD_LOCAL_ATCU | 2022 | L_ATCU |  | Local_HS | 송신 | L_ATCU | HSCAN | L_ATCU |  |  |  | No | L_ATCU_Lib_09 | 0x359 |  | 8 | PE | 500 | FN |  | 1 |  |  | L_ATCU_Lib_2ndSyncInd | ATCU Library 2nd Sync Indicator | 1 | 13 | L_ATCU_vMON | B+ | 0x0:Off/0x1:On | Unsigned | 0x0 | 1 | 0 | 0 | 1 |  | No |  | This value only use for ATCU Library data monitoring (Only use before SOP) | 23.11.10
STD_LOCAL_ATCU | 2022 | L_ATCU |  | Local_HS | 송신 | L_ATCU | HSCAN | L_ATCU |  |  |  | No | L_ATCU_Lib_09 | 0x359 |  | 8 | PE | 500 | FN |  | 1 |  |  | L_ATCU_Lib_2ndLockInd | ATCU Library 2nd Lock Indicator | 1 | 14 | L_ATCU_vMON | B+ | 0x0:Off/0x1:On | Unsigned | 0x0 | 1 | 0 | 0 | 1 |  | No |  | This value only use for ATCU Library data monitoring (Only use before SOP) | 23.11.10
STD_LOCAL_ATCU | 2022 | L_ATCU |  | Local_HS | 송신 | L_ATCU | HSCAN | L_ATCU |  |  |  | No | L_ATCU_Lib_09 | 0x359 |  | 8 | PE | 500 | FN |  | 1 |  |  | L_ATCU_Lib_2LHBlrSym | ATCU Library 2nd Blower Symbol | 1 | 15 | L_ATCU_vMON | B+ | 0x0:Off/0x1:On | Unsigned | 0x0 | 1 | 0 | 0 | 1 |  | No |  | This value only use for ATCU Library data monitoring (Only use before SOP) | 23.11.10
STD_LOCAL_ATCU | 2022 | L_ATCU |  | Local_HS | 송신 | L_ATCU | HSCAN | L_ATCU |  |  |  | No | L_ATCU_Lib_09 | 0x359 |  | 8 | PE | 500 | FN |  | 1 |  |  | L_ATCU_Lib_2LHTempSym | ATCU Library 2nd Leftside Temp Symbol | 16 | 16 | L_ATCU_vMON | B+ | 0x00:Off/0x01~0xA4:RESERVED/0xA5~0x10E:16.5~27.0℃/0x10F~0x261:RESERVED/0x262~0x334:61~82Ｆ/0x335~0xFFFF:RESERVED | Unsigned | 0x0 | 1 | 0 | 0 | 65535 |  | No |  | This value only use for ATCU Library data monitoring (Only use before SOP) | 23.11.10
STD_LOCAL_ATCU | 2022 | L_ATCU |  | Local_HS | 송신 | L_ATCU | HSCAN | L_ATCU |  |  |  | No | L_ATCU_Lib_09 | 0x359 |  | 8 | PE | 500 | FN |  | 1 |  |  | L_ATCU_Lib_2LHTempUnit | ATCU Library 2nd TempUnit Symbol | 2 | 32 | L_ATCU_vMON | B+ | 0x0:Off/0x1:Celsius/0x2:Fahrenheit | Unsigned | 0x0 | 1 | 0 | 0 | 3 |  | No |  | This value only use for ATCU Library data monitoring (Only use before SOP) | 23.11.10
STD_LOCAL_ATCU | 2022 | L_ATCU |  | Local_HS | 송신 | L_ATCU | HSCAN | L_ATCU |  |  |  | No | L_ATCU_Lib_09 | 0x359 |  | 8 | PE | 500 | FN |  | 1 |  |  | L_ATCU_Lib_FineDustTreeSym | ATCU Library FineDust Tree Symbol | 1 | 40 | L_ATCU_vMON | B+ | 0x0:Off/0x1:Wood | Unsigned | 0x0 | 1 | 0 | 0 | 1 |  | No |  | This value only use for ATCU Library data monitoring (Only use before SOP) | 24.01.09
STD_LOCAL_ATCU | 2022 | L_ATCU |  | Local_HS | 송신 | L_ATCU | HSCAN | L_ATCU |  |  |  | No | L_ATCU_Lib_09 | 0x359 |  | 8 | PE | 500 | FN |  | 1 |  |  | L_ATCU_Lib_FineDustTreeColor | ATCU Library FineDust Tree Color | 4 | 41 | L_ATCU_vMON | B+ | 0x0:Off/0x1:Mono/0x2:Blue/0x3:Green/0x4:Orange/0x5:Red/0x6:Yellow/0x7:White/0x8~0xD:RESERVED/0xE:Gray/0xF:RESERVED | Unsigned | 0x0 | 1 | 0 | 0 | 15 |  | No |  | This value only use for ATCU Library data monitoring (Only use before SOP) | 24.01.09
STD_LOCAL_ATCU | 2022 | L_ATCU |  | Local_HS | 송신 | L_ATCU | HSCAN | L_ATCU |  |  |  | No | L_ATCU_Lib_09 | 0x359 |  | 8 | PE | 500 | FN |  | 1 |  |  | L_ATCU_Lib_FineDustBarStepSym | ATCU Library FineDust Bar Step | 3 | 45 | L_ATCU_vMON | B+ | 0x0:Off/0x1:Blank/0x2:Good/0x3:Normal/0x4:Poor/0x5:VeryPoor/0x6~0x7:RESERVED | Unsigned | 0x0 | 1 | 0 | 0 | 7 |  | No |  | This value only use for ATCU Library data monitoring (Only use before SOP) | 24.01.08
STD_LOCAL_ATCU | 2022 | L_ATCU |  | Local_HS | 송신 | L_ATCU | HSCAN | L_ATCU |  |  |  | No | L_ATCU_Lib_10 | 0x35A |  | 8 | PE | 500 | FN |  | 1 |  |  | L_ATCU_Lib_USMDEFState | ATCU Library DEF USM | 2 | 0 | L_ATCU_vMON | B+ | 0x0:NotApply/0x1:Off/0x2:On/0x3:Invalid | Unsigned | 0x0 | 1 | 0 | 0 | 1 |  | No |  | This value only use for ATCU Library data monitoring (Only use before SOP) | 24.09.00
STD_LOCAL_ATCU | 2022 | L_ATCU |  | Local_HS | 송신 | L_ATCU | HSCAN | L_ATCU |  |  |  | No | L_ATCU_Lib_10 | 0x35A |  | 8 | PE | 500 | FN |  | 1 |  |  | L_ATCU_Lib_USMAutoFreshState | ATCU Library AutoFresh USM | 2 | 2 | L_ATCU_vMON | B+ | 0x0:NotApply/0x1:Off/0x2:On/0x3:Invalid | Unsigned | 0x0 | 1 | 0 | 0 | 1 |  | No |  | This value only use for ATCU Library data monitoring (Only use before SOP) | 24.09.00
STD_LOCAL_ATCU | 2022 | L_ATCU |  | Local_HS | 송신 | L_ATCU | HSCAN | L_ATCU |  |  |  | No | L_ATCU_Lib_10 | 0x35A |  | 8 | PE | 500 | FN |  | 1 |  |  | L_ATCU_Lib_USMTempUnitState | ATCU Library TempUnit USM | 2 | 4 | L_ATCU_vMON | B+ | 0x0:Off/0x1:Celsius/0x2:Fahrenheit/0x3:Invalid | Unsigned | 0x0 | 1 | 0 | 0 | 3 |  | No |  | This value only use for ATCU Library data monitoring (Only use before SOP) | 23.11.10
STD_LOCAL_ATCU | 2022 | L_ATCU |  | Local_HS | 송신 | L_ATCU | HSCAN | L_ATCU |  |  |  | No | L_ATCU_Lib_10 | 0x35A |  | 8 | PE | 500 | FN |  | 1 |  |  | L_ATCU_Lib_USMAfterBlowState | ATCU Library AfterBlow USM | 2 | 6 | L_ATCU_vMON | B+ | 0x0:NotApply/0x1:Off/0x2:On/0x3:Invalid | Unsigned | 0x0 | 1 | 0 | 0 | 3 |  | No |  | This value only use for ATCU Library data monitoring (Only use before SOP) | 23.11.10
STD_LOCAL_ATCU | 2022 | L_ATCU |  | Local_HS | 송신 | L_ATCU | HSCAN | L_ATCU |  |  |  | No | L_ATCU_Lib_10 | 0x35A |  | 8 | PE | 500 | FN |  | 1 |  |  | L_ATCU_Lib_USMSchdldVent | ATCU Library SchdldVent USM | 2 | 8 | L_ATCU_vMON | B+ | 0x0:NotApply/0x1:Off/0x2:On/0x3:Invalid | Unsigned | 0x0 | 1 | 0 | 0 | 3 |  | No |  | This value only use for ATCU Library data monitoring (Only use before SOP) | 23.11.10
STD_LOCAL_ATCU | 2022 | L_ATCU |  | Local_HS | 송신 | L_ATCU | HSCAN | L_ATCU |  |  |  | No | L_ATCU_Lib_10 | 0x35A |  | 8 | PE | 500 | FN |  | 1 |  |  | L_ATCU_Lib_USMSmrtVentState | ATCU Library SmartVent USM | 2 | 10 | L_ATCU_vMON | B+ | 0x0:NotApply/0x1:Off/0x2:On/0x3:Invalid | Unsigned | 0x0 | 1 | 0 | 0 | 3 |  | No |  | This value only use for ATCU Library data monitoring (Only use before SOP) | 23.11.10
STD_LOCAL_ATCU | 2022 | L_ATCU |  | Local_HS | 송신 | L_ATCU | HSCAN | L_ATCU |  |  |  | No | L_ATCU_Lib_10 | 0x35A |  | 8 | PE | 500 | FN |  | 1 |  |  | L_ATCU_Lib_USMCoolHeatSeat | ATCU Library CoolHeatSeat USM | 2 | 12 | L_ATCU_vMON | B+ | 0x0:NotApply/0x1:Off/0x2:On/0x3:Invalid | Unsigned | 0x0 | 1 | 0 | 0 | 3 |  | No |  | This value only use for ATCU Library data monitoring (Only use before SOP) | 23.11.10
STD_LOCAL_ATCU | 2022 | L_ATCU |  | Local_HS | 송신 | L_ATCU | HSCAN | L_ATCU |  |  |  | No | L_ATCU_Lib_10 | 0x35A |  | 8 | PE | 500 | FN |  | 1 |  |  | L_ATCU_Lib_USMStrWhlHeater | ATCU Library SteeringWheel Heater USM | 2 | 14 | L_ATCU_vMON | B+ | 0x0:NotApply/0x1:Off/0x2:On/0x3:Invalid | Unsigned | 0x0 | 1 | 0 | 0 | 3 |  | No |  | This value only use for ATCU Library data monitoring (Only use before SOP) | 23.11.10
STD_LOCAL_ATCU | 2022 | L_ATCU |  | Local_HS | 송신 | L_ATCU | HSCAN | L_ATCU |  |  |  | No | L_ATCU_Lib_10 | 0x35A |  | 8 | PE | 500 | FN |  | 1 |  |  | L_ATCU_Lib_USMUsrPrfleState | ATCU Library UserProfile USM | 4 | 16 | L_ATCU_vMON | B+ | 0x0:Default/0x1:Guest/0x2:Profile1/0x3:Profile2/0x4~0xE:RESERVED/0xF:Invalid | Unsigned | 0x0 | 1 | 0 | 0 | 15 |  | No |  | This value only use for ATCU Library data monitoring (Only use before SOP) | 23.11.10
STD_LOCAL_ATCU | 2022 | L_ATCU |  | Local_HS | 송신 | L_ATCU | HSCAN | L_ATCU |  |  |  | No | L_ATCU_Lib_10 | 0x35A |  | 8 | PE | 500 | FN |  | 1 |  |  | L_ATCU_Lib_USM2ndAutoOffState | ATCU Library 2nd AutoOff USM | 2 | 20 | L_ATCU_vMON | B+ | 0x0:NotApply/0x1:Off/0x2:On/0x3:Invalid | Unsigned | 0x0 | 1 | 0 | 0 | 3 |  | No |  | This value only use for ATCU Library data monitoring (Only use before SOP) | 23.11.10
STD_LOCAL_ATCU | 2022 | L_ATCU |  | Local_HS | 송신 | L_ATCU | HSCAN | L_ATCU |  |  |  | No | L_ATCU_Lib_10 | 0x35A |  | 8 | PE | 500 | FN |  | 1 |  |  | L_ATCU_Lib_USMRearLock | ATCU Library RearLock USM | 2 | 22 | L_ATCU_vMON | B+ | 0x0:NotApply/0x1:Off/0x2:On/0x3:Invalid | Unsigned | 0x0 | 1 | 0 | 0 | 3 |  | No |  | This value only use for ATCU Library data monitoring (Only use before SOP) | 23.11.10
STD_LOCAL_ATCU | 2022 | L_ATCU |  | Local_HS | 송신 | L_ATCU | HSCAN | L_ATCU |  |  |  | No | L_ATCU_Lib_10 | 0x35A |  | 8 | PE | 500 | FN |  | 1 |  |  | L_ATCU_Lib_USMWshState | ATCU Library Washer USM | 2 | 24 | L_ATCU_vMON | B+ | 0x0:NotApply/0x1:Off/0x2:On/0x3:Invalid | Unsigned | 0x0 | 1 | 0 | 0 | 1 |  | No |  | This value only use for ATCU Library data monitoring (Only use before SOP) | 24.09.00
STD_LOCAL_ATCU | 2022 | L_ATCU |  | Local_HS | 송신 | L_ATCU | HSCAN | L_ATCU |  |  |  | No | L_ATCU_Lib_10 | 0x35A |  | 8 | PE | 500 | FN |  | 1 |  |  | L_ATCU_Lib_USMADSState | ATCU Library ADS USM | 2 | 26 | L_ATCU_vMON | B+ | 0x0:NotApply/0x1:Off/0x2:On/0x3:Invalid | Unsigned | 0x0 | 1 | 0 | 0 | 1 |  | No |  | This value only use for ATCU Library data monitoring (Only use before SOP) | 24.09.00
STD_LOCAL_ATCU | 2022 | L_ATCU |  | Local_HS | 송신 | L_ATCU | HSCAN | L_ATCU |  |  |  | No | L_ATCU_Lib_11 | 0x35B |  | 8 | PE | 500 | FN |  | 1 |  |  | L_ATCU_Lib_Opt2LHModSwTyp | ATCU Library 2nd Leftside Mode Switch Type(1/2/3 button) | 2 | 0 | L_ATCU_vMON | B+ | 0x0:Mode1Btn/0x1:Mode2Btn/0x2:Mode3Btn/0x3:RESERVED | Unsigned | 0x0 | 1 | 0 | 0 | 3 |  | No |  | This value only use for ATCU Library data monitoring (Only use before SOP) | 23.11.10
STD_LOCAL_ATCU | 2022 | L_ATCU |  | Local_HS | 송신 | L_ATCU | HSCAN | L_ATCU |  |  |  | No | L_ATCU_Lib_11 | 0x35B |  | 8 | PE | 500 | FN |  | 1 |  |  | L_ATCU_Lib_Opt2ndAutoBtn | ATCU Library 2nd Auto Type (Single/Dual) | 2 | 2 | L_ATCU_vMON | B+ | 0x0:Single/0x1:Dual/0x2:Off/0x3:RESERVED | Unsigned | 0x0 | 1 | 0 | 0 | 3 |  | No |  | This value only use for ATCU Library data monitoring (Only use before SOP) | 23.11.10
STD_LOCAL_ATCU | 2022 | L_ATCU |  | Local_HS | 송신 | L_ATCU | HSCAN | L_ATCU |  |  |  | No | L_ATCU_Lib_11 | 0x35B |  | 8 | PE | 500 | FN |  | 1 |  |  | L_ATCU_Lib_Opt2ndAutoStep | ATCU Library 2nd Auto Step Option | 2 | 4 | L_ATCU_vMON | B+ | 0x0:NotApply/0x1:1Step/0x2:2Step/0x3:3Step | Unsigned | 0x0 | 1 | 0 | 0 | 3 |  | No |  | This value only use for ATCU Library data monitoring (Only use before SOP) | 23.11.10
STD_LOCAL_ATCU | 2022 | L_ATCU |  | Local_HS | 송신 | L_ATCU | HSCAN | L_ATCU |  |  |  | No | L_ATCU_Lib_11 | 0x35B |  | 8 | PE | 500 | FN |  | 1 |  |  | L_ATCU_Lib_Opt2ndAutoSwTyp | ATCU Library 2nd Auto Switch Type(1/2 button) | 1 | 6 | L_ATCU_vMON | B+ | 0x0:Auto1Btn/0x1:Auto2Btn | Unsigned | 0x0 | 1 | 0 | 0 | 1 |  | No |  | This value only use for ATCU Library data monitoring (Only use before SOP) | 23.11.10
STD_LOCAL_ATCU | 2022 | L_ATCU |  | Local_HS | 송신 | L_ATCU | HSCAN | L_ATCU |  |  |  | No | L_ATCU_Lib_11 | 0x35B |  | 8 | PE | 500 | FN |  | 1 |  |  | L_ATCU_Lib_Opt2ndTempSwKnob | ATCU Library 2nd Temp Knob Option | 1 | 7 | L_ATCU_vMON | B+ | 0x0:ButtonType/0x1:KnobType | Unsigned | 0x0 | 1 | 0 | 0 | 1 |  | No |  | This value only use for ATCU Library data monitoring (Only use before SOP) | 23.11.10
STD_LOCAL_ATCU | 2022 | L_ATCU |  | Local_HS | 송신 | L_ATCU | HSCAN | L_ATCU |  |  |  | No | L_ATCU_Lib_11 | 0x35B |  | 8 | PE | 500 | FN |  | 1 |  |  | L_ATCU_Lib_Opt2ndBlrBtn | ATCU Library 2nd Blower Type (Single/Dual) | 2 | 8 | L_ATCU_vMON | B+ | 0x0:Single/0x1:Dual/0x2:Off/0x3:RESERVED | Unsigned | 0x0 | 1 | 0 | 0 | 3 |  | No |  | This value only use for ATCU Library data monitoring (Only use before SOP) | 23.11.10
STD_LOCAL_ATCU | 2022 | L_ATCU |  | Local_HS | 송신 | L_ATCU | HSCAN | L_ATCU |  |  |  | No | L_ATCU_Lib_11 | 0x35B |  | 8 | PE | 500 | FN |  | 1 |  |  | L_ATCU_Lib_Opt2ndModBtn | ATCU Library 2nd Mode Type (Single/Dual) | 2 | 10 | L_ATCU_vMON | B+ | 0x0:Single/0x1:Dual/0x2:Off/0x3:RESERVED | Unsigned | 0x0 | 1 | 0 | 0 | 3 |  | No |  | This value only use for ATCU Library data monitoring (Only use before SOP) | 23.11.10
STD_LOCAL_ATCU | 2022 | L_ATCU |  | Local_HS | 송신 | L_ATCU | HSCAN | L_ATCU |  |  |  | No | L_ATCU_Lib_11 | 0x35B |  | 8 | PE | 500 | FN |  | 1 |  |  | L_ATCU_Lib_Opt2ndOffSwTyp | ATCU Library 2nd Off Switch Type(Off/DownOff) | 2 | 12 | L_ATCU_vMON | B+ | 0x0:OffSw/0x1:OnOffSw/0x2:BlrDnOff/0x3:RESERVED | Unsigned | 0x0 | 1 | 0 | 0 | 3 |  | No |  | This value only use for ATCU Library data monitoring (Only use before SOP) | 23.11.10
STD_LOCAL_ATCU | 2022 | L_ATCU |  | Local_HS | 송신 | L_ATCU | HSCAN | L_ATCU |  |  |  | No | L_ATCU_Lib_11 | 0x35B |  | 8 | PE | 500 | FN |  | 1 |  |  | L_ATCU_Lib_Opt2ndTmpBtn | ATCU Library 2nd Temp Type (Single/Dual) | 2 | 14 | L_ATCU_vMON | B+ | 0x0:Single/0x1:Dual/0x2:Off/0x3:RESERVED | Unsigned | 0x0 | 1 | 0 | 0 | 3 |  | No |  | This value only use for ATCU Library data monitoring (Only use before SOP) | 23.11.10
STD_LOCAL_ATCU | 2022 | L_ATCU |  | Local_HS | 송신 | L_ATCU | HSCAN | L_ATCU |  |  |  | No | L_ATCU_Lib_11 | 0x35B |  | 8 | PE | 500 | FN |  | 1 |  |  | L_ATCU_Lib_OptADS | ATCU Library ADS Option | 1 | 16 | L_ATCU_vMON | B+ | 0x0:NotApply/0x1:Apply | Unsigned | 0x0 | 1 | 0 | 0 | 1 |  | No |  | This value only use for ATCU Library data monitoring (Only use before SOP) | 23.11.10
STD_LOCAL_ATCU | 2022 | L_ATCU |  | Local_HS | 송신 | L_ATCU | HSCAN | L_ATCU |  |  |  | No | L_ATCU_Lib_11 | 0x35B |  | 8 | PE | 500 | FN |  | 1 |  |  | L_ATCU_Lib_OptAfterBlow | ATCU Library AfterBlow Option | 1 | 17 | L_ATCU_vMON | B+ | 0x0:NotApply/0x1:Apply | Unsigned | 0x0 | 1 | 0 | 0 | 1 |  | No |  | This value only use for ATCU Library data monitoring (Only use before SOP) | 23.11.10
STD_LOCAL_ATCU | 2022 | L_ATCU |  | Local_HS | 송신 | L_ATCU | HSCAN | L_ATCU |  |  |  | No | L_ATCU_Lib_11 | 0x35B |  | 8 | PE | 500 | FN |  | 1 |  |  | L_ATCU_Lib_OptAutoStep | ATCU Library Auto Step Option | 2 | 18 | L_ATCU_vMON | B+ | 0x0:NotApply/0x1:1Step/0x2:2Step/0x3:3Step | Unsigned | 0x0 | 1 | 0 | 0 | 3 |  | No |  | This value only use for ATCU Library data monitoring (Only use before SOP) | 23.11.10
STD_LOCAL_ATCU | 2022 | L_ATCU |  | Local_HS | 송신 | L_ATCU | HSCAN | L_ATCU |  |  |  | No | L_ATCU_Lib_11 | 0x35B |  | 8 | PE | 500 | FN |  | 1 |  |  | L_ATCU_Lib_OptAutoSwTyp | ATCU Library Auto Switch Type(1/2 button) | 1 | 20 | L_ATCU_vMON | B+ | 0x0:Auto1Btn/0x1:Auto2Btn | Unsigned | 0x0 | 1 | 0 | 0 | 1 |  | No |  | This value only use for ATCU Library data monitoring (Only use before SOP) | 23.11.10
STD_LOCAL_ATCU | 2022 | L_ATCU |  | Local_HS | 송신 | L_ATCU | HSCAN | L_ATCU |  |  |  | No | L_ATCU_Lib_11 | 0x35B |  | 8 | PE | 500 | FN |  | 1 |  |  | L_ATCU_Lib_OptBATCoolingTyp | ATCU Library Battery Cooling Type | 2 | 21 | L_ATCU_vMON | B+ | 0x0:AirCooling/0x1:WaterCooling/0x2:NotApply/0x3:RESERVED | Unsigned | 0x0 | 1 | 0 | 0 | 3 |  | No |  | This value only use for ATCU Library data monitoring (Only use before SOP) | 23.11.10
STD_LOCAL_ATCU | 2022 | L_ATCU |  | Local_HS | 송신 | L_ATCU | HSCAN | L_ATCU |  |  |  | No | L_ATCU_Lib_11 | 0x35B |  | 8 | PE | 500 | FN |  | 1 |  |  | L_ATCU_Lib_OptBlrSwKnob | ATCU Library Blower Knob Option | 1 | 23 | L_ATCU_vMON | B+ | 0x0:ButtonType/0x1:KnobType | Unsigned | 0x0 | 1 | 0 | 0 | 1 |  | No |  | This value only use for ATCU Library data monitoring (Only use before SOP) | 23.11.10
STD_LOCAL_ATCU | 2022 | L_ATCU |  | Local_HS | 송신 | L_ATCU | HSCAN | L_ATCU |  |  |  | No | L_ATCU_Lib_11 | 0x35B |  | 8 | PE | 500 | FN |  | 1 |  |  | L_ATCU_Lib_OptComp | ATCU Library Compressor Type | 3 | 24 | L_ATCU_vMON | B+ | 0x0:Internal_Comp/0x1:External_Comp_withClutch/0x2:External_Comp_withoutClutch/0x3:Fixed_Comp/0x4:Electric_Comp/0x5~0x7:RESERVED | Unsigned | 0x0 | 1 | 0 | 0 | 7 |  | No |  | This value only use for ATCU Library data monitoring (Only use before SOP) | 23.11.10
STD_LOCAL_ATCU | 2022 | L_ATCU |  | Local_HS | 송신 | L_ATCU | HSCAN | L_ATCU |  |  |  | No | L_ATCU_Lib_11 | 0x35B |  | 8 | PE | 500 | FN |  | 1 |  |  | L_ATCU_Lib_OptDrvHndSide | ATCU Library Driver Handel Side Type | 1 | 27 | L_ATCU_vMON | B+ | 0x0:LHD/0x1:RHD | Unsigned | 0x0 | 1 | 0 | 0 | 1 |  | No |  | This value only use for ATCU Library data monitoring (Only use before SOP) | 23.11.10
STD_LOCAL_ATCU | 2022 | L_ATCU |  | Local_HS | 송신 | L_ATCU | HSCAN | L_ATCU |  |  |  | No | L_ATCU_Lib_11 | 0x35B |  | 8 | PE | 500 | FN |  | 1 |  |  | L_ATCU_Lib_OptDrvOnly | ATCU Library DriverOnly Option | 1 | 28 | L_ATCU_vMON | B+ | 0x0:NotApply/0x1:Apply | Unsigned | 0x0 | 1 | 0 | 0 | 1 |  | No |  | This value only use for ATCU Library data monitoring (Only use before SOP) | 23.11.10
STD_LOCAL_ATCU | 2022 | L_ATCU |  | Local_HS | 송신 | L_ATCU | HSCAN | L_ATCU |  |  |  | No | L_ATCU_Lib_11 | 0x35B |  | 8 | PE | 500 | FN |  | 1 |  |  | L_ATCU_Lib_OptFineDust | ATCU Library FineDust Option | 1 | 29 | L_ATCU_vMON | B+ | 0x0:NotApply/0x1:Apply | Unsigned | 0x0 | 1 | 0 | 0 | 1 |  | No |  | This value only use for ATCU Library data monitoring (Only use before SOP) | 23.11.10
STD_LOCAL_ATCU | 2022 | L_ATCU |  | Local_HS | 송신 | L_ATCU | HSCAN | L_ATCU |  |  |  | No | L_ATCU_Lib_11 | 0x35B |  | 8 | PE | 500 | FN |  | 1 |  |  | L_ATCU_Lib_OptCoolHeatSeat | ATCU Library CoolHeatSeat Option | 2 | 30 | L_ATCU_vMON | B+ | 0x0:NotApply/0x1:1Step/0x2:2Step/0x3:3Step | Unsigned | 0x0 | 1 | 0 | 0 | 3 |  | No |  | This value only use for ATCU Library data monitoring (Only use before SOP) | 23.11.10
STD_LOCAL_ATCU | 2022 | L_ATCU |  | Local_HS | 송신 | L_ATCU | HSCAN | L_ATCU |  |  |  | No | L_ATCU_Lib_11 | 0x35B |  | 8 | PE | 500 | FN |  | 1 |  |  | L_ATCU_Lib_OptPTCTyp | ATCU Library PTC Type | 2 | 32 | L_ATCU_vMON | B+ | 0x0:High_Vtg/0x1:Low_Vtg/0x2:NotApply/0x3:RESERVED | Unsigned | 0x0 | 1 | 0 | 0 | 3 |  | No |  | This value only use for ATCU Library data monitoring (Only use before SOP) | 23.11.10
STD_LOCAL_ATCU | 2022 | L_ATCU |  | Local_HS | 송신 | L_ATCU | HSCAN | L_ATCU |  |  |  | No | L_ATCU_Lib_11 | 0x35B |  | 8 | PE | 500 | FN |  | 1 |  |  | L_ATCU_Lib_OptLCDDisp | ATCU Library LCD Display Type | 2 | 34 | L_ATCU_vMON | B+ | 0x0:NotApply/0x1:MonoSeg/0x2:ColorSeg/0x3:TFT | Unsigned | 0x0 | 1 | 0 | 0 | 3 |  | No |  | This value only use for ATCU Library data monitoring (Only use before SOP) | 23.11.10
STD_LOCAL_ATCU | 2022 | L_ATCU |  | Local_HS | 송신 | L_ATCU | HSCAN | L_ATCU |  |  |  | No | L_ATCU_Lib_11 | 0x35B |  | 8 | PE | 500 | FN |  | 1 |  |  | L_ATCU_Lib_OptModSwTyp | ATCU Library Mode Switch Type(1/2/3 button) Option | 2 | 36 | L_ATCU_vMON | B+ | 0x0:Mode1Btn/0x1:Mode2Btn/0x2:Mode3Btn/0x3:RESERVED | Unsigned | 0x0 | 1 | 0 | 0 | 3 |  | No |  | This value only use for ATCU Library data monitoring (Only use before SOP) | 23.11.10
STD_LOCAL_ATCU | 2022 | L_ATCU |  | Local_HS | 송신 | L_ATCU | HSCAN | L_ATCU |  |  |  | No | L_ATCU_Lib_11 | 0x35B |  | 8 | PE | 500 | FN |  | 1 |  |  | L_ATCU_Lib_OptOffSwTyp | ATCU Library Off Switch Type(Off/DownOff) Option | 2 | 38 | L_ATCU_vMON | B+ | 0x0:OffSw/0x1:OnOffSw/0x2:BlrDnOff/0x3:RESERVED | Unsigned | 0x0 | 1 | 0 | 0 | 3 |  | No |  | This value only use for ATCU Library data monitoring (Only use before SOP) | 23.11.10
STD_LOCAL_ATCU | 2022 | L_ATCU |  | Local_HS | 송신 | L_ATCU | HSCAN | L_ATCU |  |  |  | No | L_ATCU_Lib_11 | 0x35B |  | 8 | PE | 500 | FN |  | 1 |  |  | L_ATCU_Lib_OptNetworkTyp | ATCU Library Network Type | 3 | 40 | L_ATCU_vMON | B+ | 0x0:CAN_Master/0x1:3Gen/0x2:2Gen/0x3~0x7:RESERVED | Unsigned | 0x0 | 1 | 0 | 0 | 7 |  | No |  | This value only use for ATCU Library data monitoring (Only use before SOP) | 23.11.10
STD_LOCAL_ATCU | 2022 | L_ATCU |  | Local_HS | 송신 | L_ATCU | HSCAN | L_ATCU |  |  |  | No | L_ATCU_Lib_11 | 0x35B |  | 8 | PE | 500 | FN |  | 1 |  |  | L_ATCU_Lib_OptPTCStep | ATCU Library PTC Step Option | 2 | 43 | L_ATCU_vMON | B+ | 0x0:PTC1Step/0x1:PTC2Step/0x2~0x3:RESERVED | Unsigned | 0x0 | 1 | 0 | 0 | 3 |  | No |  | This value only use for ATCU Library data monitoring (Only use before SOP) | 23.11.10
STD_LOCAL_ATCU | 2022 | L_ATCU |  | Local_HS | 송신 | L_ATCU | HSCAN | L_ATCU |  |  |  | No | L_ATCU_Lib_11 | 0x35B |  | 8 | PE | 500 | FN |  | 1 |  |  | L_ATCU_Lib_OptPTG | ATCU Library PTG Option | 1 | 45 | L_ATCU_vMON | B+ | 0x0:NotApply/0x1:Apply | Unsigned | 0x0 | 1 | 0 | 0 | 1 |  | No |  | This value only use for ATCU Library data monitoring (Only use before SOP) | 23.11.10
STD_LOCAL_ATCU | 2022 | L_ATCU |  | Local_HS | 송신 | L_ATCU | HSCAN | L_ATCU |  |  |  | No | L_ATCU_Lib_11 | 0x35B |  | 8 | PE | 500 | FN |  | 1 |  |  | L_ATCU_Lib_OptROATyp | ATCU Library ROA Option | 1 | 46 | L_ATCU_vMON | B+ | 0x0:NotApply/0x1:Apply | Unsigned | 0x0 | 1 | 0 | 0 | 1 |  | No |  | This value only use for ATCU Library data monitoring (Only use before SOP) | 23.11.10
STD_LOCAL_ATCU | 2022 | L_ATCU |  | Local_HS | 송신 | L_ATCU | HSCAN | L_ATCU |  |  |  | No | L_ATCU_Lib_11 | 0x35B |  | 8 | PE | 500 | FN |  | 1 |  |  | L_ATCU_Lib_OptSmartVent | ATCU Library SmartVent Option | 1 | 47 | L_ATCU_vMON | B+ | 0x0:NotApply/0x1:Apply | Unsigned | 0x0 | 1 | 0 | 0 | 1 |  | No |  | This value only use for ATCU Library data monitoring (Only use before SOP) | 23.11.10
STD_LOCAL_ATCU | 2022 | L_ATCU |  | Local_HS | 송신 | L_ATCU | HSCAN | L_ATCU |  |  |  | No | L_ATCU_Lib_11 | 0x35B |  | 8 | PE | 500 | FN |  | 1 |  |  | L_ATCU_Lib_OptRgn | ATCU Library Region Type | 4 | 48 | L_ATCU_vMON | B+ | 0x0:DOM/0x1:GEN/0x2:MID/0x3:EU/0x4:AUS/0x5:CAN/0x6:NA/0x7:CHN/0x8:RUS/0x9:IND/0xA:BZL/0xB:MEX/0xC~0xF:RESERVED | Unsigned | 0x0 | 1 | 0 | 0 | 15 |  | No |  | This value only use for ATCU Library data monitoring (Only use before SOP) | 23.11.10
STD_LOCAL_ATCU | 2022 | L_ATCU |  | Local_HS | 송신 | L_ATCU | HSCAN | L_ATCU |  |  |  | No | L_ATCU_Lib_11 | 0x35B |  | 8 | PE | 500 | FN |  | 1 |  |  | L_ATCU_Lib_OptSchdldVent | ATCU Library Schduled Ventilation Option | 1 | 52 | L_ATCU_vMON | B+ | 0x0:NotApply/0x1:Apply | Unsigned | 0x0 | 1 | 0 | 0 | 1 |  | No |  | This value only use for ATCU Library data monitoring (Only use before SOP) | 23.11.10
STD_LOCAL_ATCU | 2022 | L_ATCU |  | Local_HS | 송신 | L_ATCU | HSCAN | L_ATCU |  |  |  | No | L_ATCU_Lib_11 | 0x35B |  | 8 | PE | 500 | FN |  | 1 |  |  | L_ATCU_Lib_OptIntakeSwTyp | ATCU Library Intake Switch Type(1/2 button) Option | 1 | 53 | L_ATCU_vMON | B+ | 0x0:Intake1Btn/0x1:Intake2Btn | Unsigned | 0x0 | 1 | 0 | 0 | 1 |  | No |  | This value only use for ATCU Library data monitoring (Only use before SOP) | 23.11.10
STD_LOCAL_ATCU | 2022 | L_ATCU |  | Local_HS | 송신 | L_ATCU | HSCAN | L_ATCU |  |  |  | No | L_ATCU_Lib_11 | 0x35B |  | 8 | PE | 500 | FN |  | 1 |  |  | L_ATCU_Lib_OptStrHeat | ATCU Library SteeringWheel Heater Option | 2 | 54 | L_ATCU_vMON | B+ | 0x0:NotApply/0x1:1Step/0x2:2Step/0x3:RESERVED | Unsigned | 0x0 | 1 | 0 | 0 | 3 |  | No |  | This value only use for ATCU Library data monitoring (Only use before SOP) | 23.11.10
STD_LOCAL_ATCU | 2022 | L_ATCU |  | Local_HS | 송신 | L_ATCU | HSCAN | L_ATCU |  |  |  | No | L_ATCU_Lib_11 | 0x35B |  | 8 | PE | 500 | FN |  | 1 |  |  | L_ATCU_Lib_OptSync | ATCU Library Sync Option | 1 | 56 | L_ATCU_vMON | B+ | 0x0:NotApply/0x1:Apply | Unsigned | 0x0 | 1 | 0 | 0 | 1 |  | No |  | This value only use for ATCU Library data monitoring (Only use before SOP) | 23.11.10
STD_LOCAL_ATCU | 2022 | L_ATCU |  | Local_HS | 송신 | L_ATCU | HSCAN | L_ATCU |  |  |  | No | L_ATCU_Lib_11 | 0x35B |  | 8 | PE | 500 | FN |  | 1 |  |  | L_ATCU_Lib_OptTempSwKnob | ATCU Library Temp Knob Option | 1 | 57 | L_ATCU_vMON | B+ | 0x0:ButtonType/0x1:KnobType | Unsigned | 0x0 | 1 | 0 | 0 | 1 |  | No |  | This value only use for ATCU Library data monitoring (Only use before SOP) | 23.11.10
STD_LOCAL_ATCU | 2022 | L_ATCU |  | Local_HS | 송신 | L_ATCU | HSCAN | L_ATCU |  |  |  | No | L_ATCU_Lib_11 | 0x35B |  | 8 | PE | 500 | FN |  | 1 |  |  | L_ATCU_Lib_OptThermostat | ATCU Library Thermostat Option | 1 | 58 | L_ATCU_vMON | B+ | 0x0:NotApply/0x1:Apply | Unsigned | 0x0 | 1 | 0 | 0 | 1 |  | No |  | This value only use for ATCU Library data monitoring (Only use before SOP) | 23.11.10
STD_LOCAL_ATCU | 2022 | L_ATCU |  | Local_HS | 송신 | L_ATCU | HSCAN | L_ATCU |  |  |  | No | L_ATCU_Lib_11 | 0x35B |  | 8 | PE | 500 | FN |  | 1 |  |  | L_ATCU_Lib_OptVehTyp | ATCU Library Vehicle Type (ICE/HEV/EV) | 3 | 59 | L_ATCU_vMON | B+ | 0x0:Gasoline/0x1:Diesel/0x2:LPI/0x3:HEV/0x4:PHEV/0x5:EV/0x6:FCEV/0x7:RESERVED | Unsigned | 0x0 | 1 | 0 | 0 | 7 |  | No |  | This value only use for ATCU Library data monitoring (Only use before SOP) | 23.11.10
STD_LOCAL_ATCU | 2022 | L_ATCU |  | Local_HS | 송신 | L_ATCU | HSCAN | L_ATCU |  |  |  | No | L_ATCU_Lib_11 | 0x35B |  | 8 | PE | 500 | FN |  | 1 |  |  | L_ATCU_Lib_OptWheelDrivePos | ATCU Library Drive Wheel Position Type | 2 | 62 | L_ATCU_vMON | B+ | 0x0:Front/0x1:Rear/0x2:4WD/0x3:RESERVED | Unsigned | 0x0 | 1 | 0 | 0 | 3 |  | No |  | This value only use for ATCU Library data monitoring (Only use before SOP) | 23.11.10
STD_LOCAL_ATCU | 2022 | L_ATCU |  | Local_HS | 송신 | L_ATCU | HSCAN | L_ATCU |  |  |  | No | L_ATCU_Lib_12 | 0x35C |  | 8 | PE | 500 | FN |  | 1 |  |  | L_ATCU_Lib_MngrModBufCnt | ATCU Library Mode Manager Buffer Count | 5 | 0 | L_ATCU_vMON | B+ | 0x0~0xF:BufferCnt/0x10~0x1F:RESERVED | Unsigned | 0x0 | 1 | 0 | 0 | 31 |  | No |  | This value only use for ATCU Library data monitoring (Only use before SOP) | 23.11.10
STD_LOCAL_ATCU | 2022 | L_ATCU |  | Local_HS | 송신 | L_ATCU | HSCAN | L_ATCU |  |  |  | No | L_ATCU_Lib_12 | 0x35C |  | 8 | PE | 500 | FN |  | 1 |  |  | L_ATCU_Lib_MngrTempBufCnt | ATCU Library Temp Manager Buffer Count | 3 | 5 | L_ATCU_vMON | B+ | 0x0~0x5:BufferCnt/0x6~0x7:RESERVED | Unsigned | 0x0 | 1 | 0 | 0 | 7 |  | No |  | This value only use for ATCU Library data monitoring (Only use before SOP) | 23.11.10
STD_LOCAL_ATCU | 2022 | L_ATCU |  | Local_HS | 송신 | L_ATCU | HSCAN | L_ATCU |  |  |  | No | L_ATCU_Lib_12 | 0x35C |  | 8 | PE | 500 | FN |  | 1 |  |  | L_ATCU_Lib_MngrIntakeBufCnt | ATCU Library Intake Manager Buffer Count | 5 | 8 | L_ATCU_vMON | B+ | 0x0~0x1A:BufferCnt/0x1B~0x1F:RESERVED | Unsigned | 0x0 | 1 | 0 | 0 | 31 |  | No |  | This value only use for ATCU Library data monitoring (Only use before SOP) | 23.11.10
STD_LOCAL_ATCU | 2022 | L_ATCU |  | Local_HS | 송신 | L_ATCU | HSCAN | L_ATCU |  |  |  | No | L_ATCU_Lib_12 | 0x35C |  | 8 | PE | 500 | FN |  | 1 |  |  | L_ATCU_Lib_MngrDEFBufCnt | ATCU Library DEF Manager Buffer Count | 3 | 13 | L_ATCU_vMON | B+ | 0x0~0x3:BufferCnt/0x4~0x7:RESERVED | Unsigned | 0x0 | 1 | 0 | 0 | 7 |  | No |  | This value only use for ATCU Library data monitoring (Only use before SOP) | 23.11.10
STD_LOCAL_ATCU | 2022 | L_ATCU |  | Local_HS | 송신 | L_ATCU | HSCAN | L_ATCU |  |  |  | No | L_ATCU_Lib_12 | 0x35C |  | 8 | PE | 500 | FN |  | 1 |  |  | L_ATCU_Lib_MngrBlwBufCnt | ATCU Library Blower Manager Buffer Count | 4 | 16 | L_ATCU_vMON | B+ | 0x0~0x9:BufferCnt/0xA~0xF:RESERVED | Unsigned | 0x0 | 1 | 0 | 0 | 15 |  | No |  | This value only use for ATCU Library data monitoring (Only use before SOP) | 23.11.10
STD_LOCAL_ATCU | 2022 | L_ATCU |  | Local_HS | 송신 | L_ATCU | HSCAN | L_ATCU |  |  |  | No | L_ATCU_Lib_12 | 0x35C |  | 8 | PE | 500 | FN |  | 1 |  |  | L_ATCU_Lib_MngrACBufCnt | ATCU Library AC Manager Buffer Count | 4 | 20 | L_ATCU_vMON | B+ | 0x0~0xA:BufferCnt/0xB~0xF:RESERVED | Unsigned | 0x0 | 1 | 0 | 0 | 15 |  | No |  | This value only use for ATCU Library data monitoring (Only use before SOP) | 23.11.10
STD_LOCAL_ATCU | 2022 | L_ATCU |  | Local_HS | 송신 | L_ATCU | HSCAN | L_ATCU |  |  |  | No | L_ATCU_Lib_12 | 0x35C |  | 8 | PE | 500 | FN |  | 1 |  |  | L_ATCU_Lib_2LHMngrBlwBufCnt | ATCU Library 2nd Leftside Blower Manager Buffer Count | 4 | 24 | L_ATCU_vMON | B+ | 0x0~0x6:BufferCnt/0x7~0xF:RESERVED | Unsigned | 0x0 | 1 | 0 | 0 | 15 |  | No |  | This value only use for ATCU Library data monitoring (Only use before SOP) | 23.11.10
STD_LOCAL_ATCU | 2022 | L_ATCU |  | Local_HS | 송신 | L_ATCU | HSCAN | L_ATCU |  |  |  | No | L_ATCU_Lib_12 | 0x35C |  | 8 | PE | 500 | FN |  | 1 |  |  | L_ATCU_Lib_2LHMngrModBufCnt | ATCU Library 2nd Leftside Mode Manager Buffer Count | 4 | 28 | L_ATCU_vMON | B+ | 0x0~0x8:BufferCnt/0x9~0xF:RESERVED | Unsigned | 0x0 | 1 | 0 | 0 | 15 |  | No |  | This value only use for ATCU Library data monitoring (Only use before SOP) | 23.11.10
STD_LOCAL_ATCU | 2022 | L_ATCU |  | Local_HS | 송신 | L_ATCU | HSCAN | L_ATCU |  |  |  | No | L_ATCU_Lib_12 | 0x35C |  | 8 | PE | 500 | FN |  | 1 |  |  | L_ATCU_Lib_2LHMngrTempBufCnt | ATCU Library 2nd Leftside Temp Manager Buffer Count | 3 | 32 | L_ATCU_vMON | B+ | 0x0~0x3:BufferCnt/0x4~0x7:RESERVED | Unsigned | 0x0 | 1 | 0 | 0 | 7 |  | No |  | This value only use for ATCU Library data monitoring (Only use before SOP) | 23.11.10
STD_LOCAL_ATCU | 2022 | L_ATCU |  | Local_HS | 송신 | L_ATCU | HSCAN | L_ATCU |  |  |  | No | L_ATCU_Lib_12 | 0x35C |  | 8 | PE | 500 | FN |  | 1 |  |  | L_ATCU_Lib_2RHMngrTempBufCnt | ATCU Library 2nd Rightside Temp Manager Buffer Count | 3 | 35 | L_ATCU_vMON | B+ | 0x0~0x3:BufferCnt/0x4~0x7:RESERVED | Unsigned | 0x0 | 1 | 0 | 0 | 7 |  | No |  | This value only use for ATCU Library data monitoring (Only use before SOP) | 23.11.10
STD_LOCAL_ATCU | 2022 | L_ATCU |  | Local_HS | 송신 | L_ATCU | HSCAN | L_ATCU |  |  |  | No | L_ATCU_Lib_13 | 0x35D |  | 8 | PE | 500 | FN |  | 1 |  |  | L_ATCU_Lib_MngrModBufOp | ATCU Library Mode Manager Buffer Operating Function | 5 | 0 | L_ATCU_vMON | B+ | 0x0:KeyOff/0x1:FloorPurge/0x2:RemoteFATC/0x3:RemoteFATC_DEF/0x4:SMKRemoteFATC/0x5:ManualSw_DEF/0x6:ManualSw/0x7:MaxCool/0x8:HotStart/0x9:ADS/0xA:FootZone/0xB:MaxHot/0xC:SchdldVent/0xD:AfterBlow/0xE:Auto/0xF:Num/0x10~0x1F:RESERVED | Unsigned | 0x0 | 1 | 0 | 0 | 31 |  | No |  | This value only use for ATCU Library data monitoring (Only use before SOP) | 23.11.10
STD_LOCAL_ATCU | 2022 | L_ATCU |  | Local_HS | 송신 | L_ATCU | HSCAN | L_ATCU |  |  |  | No | L_ATCU_Lib_13 | 0x35D |  | 8 | PE | 500 | FN |  | 1 |  |  | L_ATCU_Lib_MngrTempBufOp | ATCU Library Temp Manager Buffer Operating Function | 3 | 5 | L_ATCU_vMON | B+ | 0x0:MaxCool/0x1:MaxHot/0x2:Last/0x3:AfterBlow/0x4:Auto/0x5:Num/0x6~0x7:RESERVED | Unsigned | 0x0 | 1 | 0 | 0 | 7 |  | No |  | This value only use for ATCU Library data monitoring (Only use before SOP) | 23.11.10
STD_LOCAL_ATCU | 2022 | L_ATCU |  | Local_HS | 송신 | L_ATCU | HSCAN | L_ATCU |  |  |  | No | L_ATCU_Lib_13 | 0x35D |  | 8 | PE | 500 | FN |  | 1 |  |  | L_ATCU_Lib_MngrIntakeBufOp | ATCU Library Intake Manager Buffer Operating Function | 5 | 8 | L_ATCU_vMON | B+ | 0x00:KeyOff/0x01:SmartVencForcedOn/0x02:RemoteFATC/0x03:RemoteFATC_DEF/0x04:AutoWash/0x05:Washer/0x06:ADS/0x07:Sunroof/0x08:Tunnel/0x09:AirPurify/0x0A:DEF/0x0B:MIX/0x0C:FloorPurge/0x0D:AQS_REC/0x0E:AQS_FRE/0x0F:FREbyTime/0x10:protectEvapRust/0x11:ManualSw_FRE/0x12:ManualSw_REC/0x13:SmrtVent/0x14:SysOff/0x15:MaxHot/0x16:MaxCool/0x17:StayMod/0x18:SchdldVent/0x19:AfterBlow/0x1A:Auto_REC/0x1B:Auto_FRE/0x1C:Num/0x1D~0x1F:RESERVED | Unsigned | 0x0 | 1 | 0 | 0 | 31 |  | No |  | This value only use for ATCU Library data monitoring (Only use before SOP) | 24.09.00
STD_LOCAL_ATCU | 2022 | L_ATCU |  | Local_HS | 송신 | L_ATCU | HSCAN | L_ATCU |  |  |  | No | L_ATCU_Lib_13 | 0x35D |  | 8 | PE | 500 | FN |  | 1 |  |  | L_ATCU_Lib_MngrDEFBufOp | ATCU Library DEF Manager Buffer Operating Function | 3 | 13 | L_ATCU_vMON | B+ | 0x0:KeyOff/0x1:FloorPuge/0x2:Mode/0x3:Num/0x4~0x7:RESERVED | Unsigned | 0x0 | 1 | 0 | 0 | 7 |  | No |  | This value only use for ATCU Library data monitoring (Only use before SOP) | 23.11.10
STD_LOCAL_ATCU | 2022 | L_ATCU |  | Local_HS | 송신 | L_ATCU | HSCAN | L_ATCU |  |  |  | No | L_ATCU_Lib_13 | 0x35D |  | 8 | PE | 500 | FN |  | 1 |  |  | L_ATCU_Lib_MngrBlwBufOp | ATCU Library Blower Manager Buffer Operating Function | 4 | 16 | L_ATCU_vMON | B+ | 0x0:StartBlower/0x1:SmartVentForcedOn/0x2:SmartVent/0x3:MaxCool/0x4:HotStart/0x5:MaxHot/0x6:ManualSw/0x7:SchdldVent/0x8:AfterBlow/0x9:Auto/0xA:Num/0xB~0xF:RESERVED | Unsigned | 0x0 | 1 | 0 | 0 | 15 |  | No |  | This value only use for ATCU Library data monitoring (Only use before SOP) | 24.06.02
STD_LOCAL_ATCU | 2022 | L_ATCU |  | Local_HS | 송신 | L_ATCU | HSCAN | L_ATCU |  |  |  | No | L_ATCU_Lib_13 | 0x35D |  | 8 | PE | 500 | FN |  | 1 |  |  | L_ATCU_Lib_MngrACBufOp | ATCU Library AC Manager Buffer Operating Function | 4 | 20 | L_ATCU_vMON | B+ | 0x0:DEF/0x1:RemoteFATC_DEF/0x2:SMKRemoteFATC/0x3:Washer/0x4:MIX/0x5:AirPurify/0x6:ADS/0x7:ManualSw/0x8:MAXCool/0x9:Auto/0xA:Num/0xB~0xF:RESERVED | Unsigned | 0x0 | 1 | 0 | 0 | 15 |  | No |  | This value only use for ATCU Library data monitoring (Only use before SOP) | 23.11.10
STD_LOCAL_ATCU | 2022 | L_ATCU |  | Local_HS | 송신 | L_ATCU | HSCAN | L_ATCU |  |  |  | No | L_ATCU_Lib_13 | 0x35D |  | 8 | PE | 500 | FN |  | 1 |  |  | L_ATCU_Lib_2LHMngrBlwBufOp | ATCU Library 2nd Leftside Blower Manager Buffer Operating Function | 4 | 24 | L_ATCU_vMON | B+ | 0x0:StartBlower/0x1:MaxCool/0x2:HotStart/0x3:MaxHot/0x4:ManualSw/0x5:Auto/0x6:Num/0x7~0xF:RESERVED | Unsigned | 0x0 | 1 | 0 | 0 | 15 |  | No |  | This value only use for ATCU Library data monitoring (Only use before SOP) | 23.11.10
STD_LOCAL_ATCU | 2022 | L_ATCU |  | Local_HS | 송신 | L_ATCU | HSCAN | L_ATCU |  |  |  | No | L_ATCU_Lib_13 | 0x35D |  | 8 | PE | 500 | FN |  | 1 |  |  | L_ATCU_Lib_2LHMngrModBufOp | ATCU Library 2nd Leftside Mode Manager Buffer Operating Function | 4 | 28 | L_ATCU_vMON | B+ | 0x0:KeyOff/0x1:FloorPurge/0x2:ManualSw/0x3:MaxCool/0x4:HotStart/0x5:FootZone/0x6:MaxHot/0x7:Auto/0x8:Num/0x9~0xF:RESERVED | Unsigned | 0x0 | 1 | 0 | 0 | 15 |  | No |  | This value only use for ATCU Library data monitoring (Only use before SOP) | 23.11.10
STD_LOCAL_ATCU | 2022 | L_ATCU |  | Local_HS | 송신 | L_ATCU | HSCAN | L_ATCU |  |  |  | No | L_ATCU_Lib_13 | 0x35D |  | 8 | PE | 500 | FN |  | 1 |  |  | L_ATCU_Lib_2LHMngrTempBufOp | ATCU Library 2nd Leftside Temp Manager Buffer Operating Function | 3 | 32 | L_ATCU_vMON | B+ | 0x0:MaxCool/0x1:MaxHot/0x2:Auto/0x3:Num/0x4~0x7:RESERVED | Unsigned | 0x0 | 1 | 0 | 0 | 7 |  | No |  | This value only use for ATCU Library data monitoring (Only use before SOP) | 23.11.10
STD_LOCAL_ATCU | 2022 | L_ATCU |  | Local_HS | 송신 | L_ATCU | HSCAN | L_ATCU |  |  |  | No | L_ATCU_Lib_13 | 0x35D |  | 8 | PE | 500 | FN |  | 1 |  |  | L_ATCU_Lib_2RHMngrTempBufOp | ATCU Library 2nd Rightside Temp Manager Buffer Operating Function | 3 | 35 | L_ATCU_vMON | B+ | 0x0:MaxCool/0x1:MaxHot/0x2:Auto/0x3:Num/0x4~0x7:RESERVED | Unsigned | 0x0 | 1 | 0 | 0 | 7 |  | No |  | This value only use for ATCU Library data monitoring (Only use before SOP) | 23.11.10
STD_LOCAL_ATCU | 2022 | L_ATCU |  | Local_HS | 송신 | L_ATCU | HSCAN | L_ATCU |  |  |  | No | L_ATCU_Lib_13 | 0x35D |  | 8 | PE | 500 | FN |  | 1 |  |  | L_ATCU_Lib_MngrActvIncarMotPwr | ATCU Library Other Manager Active Type Incar Sensor Motor On Req | 1 | 38 | L_ATCU_vMON | B+ | 0x0:Off/0x1:On | Unsigned | 0x0 | 1 | 0 | 0 | 1 |  | No |  | This value only use for ATCU Library data monitoring (Only use before SOP) | 23.11.10
STD_LOCAL_ATCU | 2022 | L_ATCU |  | Local_HS | 송신 | L_ATCU | HSCAN | L_ATCU |  |  |  | No | L_ATCU_Lib_13 | 0x35D |  | 8 | PE | 500 | FN |  | 1 |  |  | L_ATCU_Lib_MngrPDCWakeUpReq | ATCU Library Other Manager PDC Wake Up (Active Low) Req | 1 | 39 | L_ATCU_vMON | B+ | 0x0:Off/0x1:On | Unsigned | 0x0 | 1 | 0 | 0 | 1 |  | No |  | This value only use for ATCU Library data monitoring (Only use before SOP) | 23.11.10
STD_LOCAL_ATCU | 2022 | L_ATCU |  | Local_HS | 송신 | L_ATCU | HSCAN | L_ATCU |  |  |  | No | L_ATCU_Lib_13 | 0x35D |  | 8 | PE | 500 | FN |  | 1 |  |  | L_ATCU_Lib_MngrLVPTCRly1Sta | ATCU Library Other Manager Low Voltage PTC Rly1 On Req | 1 | 40 | L_ATCU_vMON | B+ | 0x0:Off/0x1:On | Unsigned | 0x0 | 1 | 0 | 0 | 1 |  | No |  | This value only use for ATCU Library data monitoring (Only use before SOP) | 23.11.10
STD_LOCAL_ATCU | 2022 | L_ATCU |  | Local_HS | 송신 | L_ATCU | HSCAN | L_ATCU |  |  |  | No | L_ATCU_Lib_13 | 0x35D |  | 8 | PE | 500 | FN |  | 1 |  |  | L_ATCU_Lib_MngrLVPTCRly2Sta | ATCU Library Other Manager Low Voltage PTC Rly2 On Req | 1 | 41 | L_ATCU_vMON | B+ | 0x0:Off/0x1:On | Unsigned | 0x0 | 1 | 0 | 0 | 1 |  | No |  | This value only use for ATCU Library data monitoring (Only use before SOP) | 23.11.10
STD_LOCAL_ATCU | 2022 | L_ATCU |  | Local_HS | 송신 | L_ATCU | HSCAN | L_ATCU |  |  |  | No | L_ATCU_Lib_13 | 0x35D |  | 8 | PE | 500 | FN |  | 1 |  |  | L_ATCU_Lib_MngrLVPTCRly3Sta | ATCU Library Other Manager Low Voltage PTC Rly3 On Req | 1 | 42 | L_ATCU_vMON | B+ | 0x0:Off/0x1:On | Unsigned | 0x0 | 1 | 0 | 0 | 1 |  | No |  | This value only use for ATCU Library data monitoring (Only use before SOP) | 23.11.10
STD_LOCAL_ATCU | 2022 | L_ATCU |  | Local_HS | 송신 | L_ATCU | HSCAN | L_ATCU |  |  |  | No | L_ATCU_Lib_14 | 0x35E |  | 8 | PE | 500 | FN |  | 1 |  |  | L_ATCU_Lib_MngrModBuf0 | ATCU Library Mode Manager Buffer 0 | 5 | 0 | L_ATCU_vMON | B+ | 0x0:KeyOff/0x1:FloorPurge/0x2:RemoteFATC/0x3:RemoteFATC_DEF/0x4:SMKRemoteFATC/0x5:ManualSw_DEF/0x6:ManualSw/0x7:MaxCool/0x8:HotStart/0x9:ADS/0xA:FootZone/0xB:MaxHot/0xC:SchdldVent/0xD:AfterBlow/0xE:Auto/0xF:Num/0x10~0x1F:RESERVED | Unsigned | 0x0 | 1 | 0 | 0 | 31 |  | No |  | This value only use for ATCU Library data monitoring (Only use before SOP) | 23.11.10
STD_LOCAL_ATCU | 2022 | L_ATCU |  | Local_HS | 송신 | L_ATCU | HSCAN | L_ATCU |  |  |  | No | L_ATCU_Lib_14 | 0x35E |  | 8 | PE | 500 | FN |  | 1 |  |  | L_ATCU_Lib_MngrModBufLow0 | ATCU Library Mode Manager Lower Limit Buffer 0 | 2 | 5 | L_ATCU_vMON | B+ | 0x0:PECbyFLR/0x1:QuickFog/0x2:Num/0x3:RESERVED | Unsigned | 0x0 | 1 | 0 | 0 | 3 |  | No |  | This value only use for ATCU Library data monitoring (Only use before SOP) | 23.11.10
STD_LOCAL_ATCU | 2022 | L_ATCU |  | Local_HS | 송신 | L_ATCU | HSCAN | L_ATCU |  |  |  | No | L_ATCU_Lib_14 | 0x35E |  | 8 | PE | 500 | FN |  | 1 |  |  | L_ATCU_Lib_MngrModBuf1 | ATCU Library Mode Manager Buffer 1 | 5 | 8 | L_ATCU_vMON | B+ | 0x0:KeyOff/0x1:FloorPurge/0x2:RemoteFATC/0x3:RemoteFATC_DEF/0x4:SMKRemoteFATC/0x5:ManualSw_DEF/0x6:ManualSw/0x7:MaxCool/0x8:HotStart/0x9:ADS/0xA:FootZone/0xB:MaxHot/0xC:SchdldVent/0xD:AfterBlow/0xE:Auto/0xF:Num/0x10~0x1F:RESERVED | Unsigned | 0x0 | 1 | 0 | 0 | 31 |  | No |  | This value only use for ATCU Library data monitoring (Only use before SOP) | 23.11.10
STD_LOCAL_ATCU | 2022 | L_ATCU |  | Local_HS | 송신 | L_ATCU | HSCAN | L_ATCU |  |  |  | No | L_ATCU_Lib_14 | 0x35E |  | 8 | PE | 500 | FN |  | 1 |  |  | L_ATCU_Lib_MngrModBufLow1 | ATCU Library Mode Manager Lower Limit Buffer 1 | 2 | 13 | L_ATCU_vMON | B+ | 0x0:PECbyFLR/0x1:QuickFog/0x2:Num/0x3:RESERVED | Unsigned | 0x0 | 1 | 0 | 0 | 3 |  | No |  | This value only use for ATCU Library data monitoring (Only use before SOP) | 23.11.10
STD_LOCAL_ATCU | 2022 | L_ATCU |  | Local_HS | 송신 | L_ATCU | HSCAN | L_ATCU |  |  |  | No | L_ATCU_Lib_14 | 0x35E |  | 8 | PE | 500 | FN |  | 1 |  |  | L_ATCU_Lib_MngrModBuf2 | ATCU Library Mode Manager Buffer 2 | 5 | 16 | L_ATCU_vMON | B+ | 0x0:KeyOff/0x1:FloorPurge/0x2:RemoteFATC/0x3:RemoteFATC_DEF/0x4:SMKRemoteFATC/0x5:ManualSw_DEF/0x6:ManualSw/0x7:MaxCool/0x8:HotStart/0x9:ADS/0xA:FootZone/0xB:MaxHot/0xC:SchdldVent/0xD:AfterBlow/0xE:Auto/0xF:Num/0x10~0x1F:RESERVED | Unsigned | 0x0 | 1 | 0 | 0 | 31 |  | No |  | This value only use for ATCU Library data monitoring (Only use before SOP) | 23.11.10
STD_LOCAL_ATCU | 2022 | L_ATCU |  | Local_HS | 송신 | L_ATCU | HSCAN | L_ATCU |  |  |  | No | L_ATCU_Lib_14 | 0x35E |  | 8 | PE | 500 | FN |  | 1 |  |  | L_ATCU_Lib_MngrModBufHi0 | ATCU Library Mode Manager Upper Limit Buffer 0 | 2 | 21 | L_ATCU_vMON | B+ | 0x0:PECbyFLR/0x1:QuickFog/0x2:Num/0x3:RESERVED | Unsigned | 0x0 | 1 | 0 | 0 | 3 |  | No |  | This value only use for ATCU Library data monitoring (Only use before SOP) | 23.11.10
STD_LOCAL_ATCU | 2022 | L_ATCU |  | Local_HS | 송신 | L_ATCU | HSCAN | L_ATCU |  |  |  | No | L_ATCU_Lib_14 | 0x35E |  | 8 | PE | 500 | FN |  | 1 |  |  | L_ATCU_Lib_MngrModBuf3 | ATCU Library Mode Manager Buffer 3 | 5 | 24 | L_ATCU_vMON | B+ | 0x0:KeyOff/0x1:FloorPurge/0x2:RemoteFATC/0x3:RemoteFATC_DEF/0x4:SMKRemoteFATC/0x5:ManualSw_DEF/0x6:ManualSw/0x7:MaxCool/0x8:HotStart/0x9:ADS/0xA:FootZone/0xB:MaxHot/0xC:SchdldVent/0xD:AfterBlow/0xE:Auto/0xF:Num/0x10~0x1F:RESERVED | Unsigned | 0x0 | 1 | 0 | 0 | 31 |  | No |  | This value only use for ATCU Library data monitoring (Only use before SOP) | 23.11.10
STD_LOCAL_ATCU | 2022 | L_ATCU |  | Local_HS | 송신 | L_ATCU | HSCAN | L_ATCU |  |  |  | No | L_ATCU_Lib_14 | 0x35E |  | 8 | PE | 500 | FN |  | 1 |  |  | L_ATCU_Lib_MngrModBufHi1 | ATCU Library Mode Manager Upper Limit Buffer 1 | 2 | 29 | L_ATCU_vMON | B+ | 0x0:PECbyFLR/0x1:QuickFog/0x2:Num/0x3:RESERVED | Unsigned | 0x0 | 1 | 0 | 0 | 3 |  | No |  | This value only use for ATCU Library data monitoring (Only use before SOP) | 23.11.10
STD_LOCAL_ATCU | 2022 | L_ATCU |  | Local_HS | 송신 | L_ATCU | HSCAN | L_ATCU |  |  |  | No | L_ATCU_Lib_14 | 0x35E |  | 8 | PE | 500 | FN |  | 1 |  |  | L_ATCU_Lib_MngrModBuf4 | ATCU Library Mode Manager Buffer 4 | 5 | 32 | L_ATCU_vMON | B+ | 0x0:KeyOff/0x1:FloorPurge/0x2:RemoteFATC/0x3:RemoteFATC_DEF/0x4:SMKRemoteFATC/0x5:ManualSw_DEF/0x6:ManualSw/0x7:MaxCool/0x8:HotStart/0x9:ADS/0xA:FootZone/0xB:MaxHot/0xC:SchdldVent/0xD:AfterBlow/0xE:Auto/0xF:Num/0x10~0x1F:RESERVED | Unsigned | 0x0 | 1 | 0 | 0 | 31 |  | No |  | This value only use for ATCU Library data monitoring (Only use before SOP) | 23.11.10
STD_LOCAL_ATCU | 2022 | L_ATCU |  | Local_HS | 송신 | L_ATCU | HSCAN | L_ATCU |  |  |  | No | L_ATCU_Lib_14 | 0x35E |  | 8 | PE | 500 | FN |  | 1 |  |  | L_ATCU_Lib_MngrModBuf5 | ATCU Library Mode Manager Buffer 5 | 5 | 40 | L_ATCU_vMON | B+ | 0x0:KeyOff/0x1:FloorPurge/0x2:RemoteFATC/0x3:RemoteFATC_DEF/0x4:SMKRemoteFATC/0x5:ManualSw_DEF/0x6:ManualSw/0x7:MaxCool/0x8:HotStart/0x9:ADS/0xA:FootZone/0xB:MaxHot/0xC:SchdldVent/0xD:AfterBlow/0xE:Auto/0xF:Num/0x10~0x1F:RESERVED | Unsigned | 0x0 | 1 | 0 | 0 | 31 |  | No |  | This value only use for ATCU Library data monitoring (Only use before SOP) | 23.11.10
STD_LOCAL_ATCU | 2022 | L_ATCU |  | Local_HS | 송신 | L_ATCU | HSCAN | L_ATCU |  |  |  | No | L_ATCU_Lib_14 | 0x35E |  | 8 | PE | 500 | FN |  | 1 |  |  | L_ATCU_Lib_MngrModBuf6 | ATCU Library Mode Manager Buffer 6 | 5 | 48 | L_ATCU_vMON | B+ | 0x0:KeyOff/0x1:FloorPurge/0x2:RemoteFATC/0x3:RemoteFATC_DEF/0x4:SMKRemoteFATC/0x5:ManualSw_DEF/0x6:ManualSw/0x7:MaxCool/0x8:HotStart/0x9:ADS/0xA:FootZone/0xB:MaxHot/0xC:SchdldVent/0xD:AfterBlow/0xE:Auto/0xF:Num/0x10~0x1F:RESERVED | Unsigned | 0x0 | 1 | 0 | 0 | 31 |  | No |  | This value only use for ATCU Library data monitoring (Only use before SOP) | 23.11.10
STD_LOCAL_ATCU | 2022 | L_ATCU |  | Local_HS | 송신 | L_ATCU | HSCAN | L_ATCU |  |  |  | No | L_ATCU_Lib_14 | 0x35E |  | 8 | PE | 500 | FN |  | 1 |  |  | L_ATCU_Lib_MngrModBuf7 | ATCU Library Mode Manager Buffer 7 | 5 | 56 | L_ATCU_vMON | B+ | 0x0:KeyOff/0x1:FloorPurge/0x2:RemoteFATC/0x3:RemoteFATC_DEF/0x4:SMKRemoteFATC/0x5:ManualSw_DEF/0x6:ManualSw/0x7:MaxCool/0x8:HotStart/0x9:ADS/0xA:FootZone/0xB:MaxHot/0xC:SchdldVent/0xD:AfterBlow/0xE:Auto/0xF:Num/0x10~0x1F:RESERVED | Unsigned | 0x0 | 1 | 0 | 0 | 31 |  | No |  | This value only use for ATCU Library data monitoring (Only use before SOP) | 23.11.10
STD_LOCAL_ATCU | 2022 | L_ATCU |  | Local_HS | 송신 | L_ATCU | HSCAN | L_ATCU |  |  |  | No | L_ATCU_Lib_15 | 0x35F |  | 8 | PE | 500 | FN |  | 1 |  |  | L_ATCU_Lib_MngrBlwBuf0 | ATCU Library Blower Manager Buffer 0 | 4 | 0 | L_ATCU_vMON | B+ | 0x0:StartBlower/0x1:SmartVentForcedOn/0x2:SmartVent/0x3:MaxCool/0x4:HotStart/0x5:MaxHot/0x6:ManualSw/0x7:SchdldVent/0x8:AfterBlow/0x9:Auto/0xA:Num/0xB~0xF:RESERVED | Unsigned | 0x0 | 1 | 0 | 0 | 15 |  | No |  | This value only use for ATCU Library data monitoring (Only use before SOP) | 24.06.02
STD_LOCAL_ATCU | 2022 | L_ATCU |  | Local_HS | 송신 | L_ATCU | HSCAN | L_ATCU |  |  |  | No | L_ATCU_Lib_15 | 0x35F |  | 8 | PE | 500 | FN |  | 1 |  |  | L_ATCU_Lib_MngrBlwBuf1 | ATCU Library Blower Manager Buffer 1 | 4 | 4 | L_ATCU_vMON | B+ | 0x0:StartBlower/0x1:SmartVentForcedOn/0x2:SmartVent/0x3:MaxCool/0x4:HotStart/0x5:MaxHot/0x6:ManualSw/0x7:SchdldVent/0x8:AfterBlow/0x9:Auto/0xA:Num/0xB~0xF:RESERVED | Unsigned | 0x0 | 1 | 0 | 0 | 15 |  | No |  | This value only use for ATCU Library data monitoring (Only use before SOP) | 24.06.02
STD_LOCAL_ATCU | 2022 | L_ATCU |  | Local_HS | 송신 | L_ATCU | HSCAN | L_ATCU |  |  |  | No | L_ATCU_Lib_15 | 0x35F |  | 8 | PE | 500 | FN |  | 1 |  |  | L_ATCU_Lib_MngrBlwBuf2 | ATCU Library Blower Manager Buffer 2 | 4 | 8 | L_ATCU_vMON | B+ | 0x0:StartBlower/0x1:SmartVentForcedOn/0x2:SmartVent/0x3:MaxCool/0x4:HotStart/0x5:MaxHot/0x6:ManualSw/0x7:SchdldVent/0x8:AfterBlow/0x9:Auto/0xA:Num/0xB~0xF:RESERVED | Unsigned | 0x0 | 1 | 0 | 0 | 15 |  | No |  | This value only use for ATCU Library data monitoring (Only use before SOP) | 24.06.02
STD_LOCAL_ATCU | 2022 | L_ATCU |  | Local_HS | 송신 | L_ATCU | HSCAN | L_ATCU |  |  |  | No | L_ATCU_Lib_15 | 0x35F |  | 8 | PE | 500 | FN |  | 1 |  |  | L_ATCU_Lib_MngrBlwBuf3 | ATCU Library Blower Manager Buffer 3 | 4 | 12 | L_ATCU_vMON | B+ | 0x0:StartBlower/0x1:SmartVentForcedOn/0x2:SmartVent/0x3:MaxCool/0x4:HotStart/0x5:MaxHot/0x6:ManualSw/0x7:SchdldVent/0x8:AfterBlow/0x9:Auto/0xA:Num/0xB~0xF:RESERVED | Unsigned | 0x0 | 1 | 0 | 0 | 15 |  | No |  | This value only use for ATCU Library data monitoring (Only use before SOP) | 24.06.02
STD_LOCAL_ATCU | 2022 | L_ATCU |  | Local_HS | 송신 | L_ATCU | HSCAN | L_ATCU |  |  |  | No | L_ATCU_Lib_15 | 0x35F |  | 8 | PE | 500 | FN |  | 1 |  |  | L_ATCU_Lib_MngrBlwBuf4 | ATCU Library Blower Manager Buffer 4 | 4 | 16 | L_ATCU_vMON | B+ | 0x0:StartBlower/0x1:SmartVentForcedOn/0x2:SmartVent/0x3:MaxCool/0x4:HotStart/0x5:MaxHot/0x6:ManualSw/0x7:SchdldVent/0x8:AfterBlow/0x9:Auto/0xA:Num/0xB~0xF:RESERVED | Unsigned | 0x0 | 1 | 0 | 0 | 15 |  | No |  | This value only use for ATCU Library data monitoring (Only use before SOP) | 24.06.02
STD_LOCAL_ATCU | 2022 | L_ATCU |  | Local_HS | 송신 | L_ATCU | HSCAN | L_ATCU |  |  |  | No | L_ATCU_Lib_15 | 0x35F |  | 8 | PE | 500 | FN |  | 1 |  |  | L_ATCU_Lib_MngrBlwBuf5 | ATCU Library Blower Manager Buffer 5 | 4 | 20 | L_ATCU_vMON | B+ | 0x0:StartBlower/0x1:SmartVentForcedOn/0x2:SmartVent/0x3:MaxCool/0x4:HotStart/0x5:MaxHot/0x6:ManualSw/0x7:SchdldVent/0x8:AfterBlow/0x9:Auto/0xA:Num/0xB~0xF:RESERVED | Unsigned | 0x0 | 1 | 0 | 0 | 15 |  | No |  | This value only use for ATCU Library data monitoring (Only use before SOP) | 24.06.02
STD_LOCAL_ATCU | 2022 | L_ATCU |  | Local_HS | 송신 | L_ATCU | HSCAN | L_ATCU |  |  |  | No | L_ATCU_Lib_15 | 0x35F |  | 8 | PE | 500 | FN |  | 1 |  |  | L_ATCU_Lib_MngrBlwBuf6 | ATCU Library Blower Manager Buffer 6 | 4 | 24 | L_ATCU_vMON | B+ | 0x0:StartBlower/0x1:SmartVentForcedOn/0x2:SmartVent/0x3:MaxCool/0x4:HotStart/0x5:MaxHot/0x6:ManualSw/0x7:SchdldVent/0x8:AfterBlow/0x9:Auto/0xA:Num/0xB~0xF:RESERVED | Unsigned | 0x0 | 1 | 0 | 0 | 15 |  | No |  | This value only use for ATCU Library data monitoring (Only use before SOP) | 24.06.02
STD_LOCAL_ATCU | 2022 | L_ATCU |  | Local_HS | 송신 | L_ATCU | HSCAN | L_ATCU |  |  |  | No | L_ATCU_Lib_15 | 0x35F |  | 8 | PE | 500 | FN |  | 1 |  |  | L_ATCU_Lib_MngrBlwBuf7 | ATCU Library Blower Manager Buffer 7 | 4 | 28 | L_ATCU_vMON | B+ | 0x0:StartBlower/0x1:SmartVentForcedOn/0x2:SmartVent/0x3:MaxCool/0x4:HotStart/0x5:MaxHot/0x6:ManualSw/0x7:SchdldVent/0x8:AfterBlow/0x9:Auto/0xA:Num/0xB~0xF:RESERVED | Unsigned | 0x0 | 1 | 0 | 0 | 15 |  | No |  | This value only use for ATCU Library data monitoring (Only use before SOP) | 24.06.02
STD_LOCAL_ATCU | 2022 | L_ATCU |  | Local_HS | 송신 | L_ATCU | HSCAN | L_ATCU |  |  |  | No | L_ATCU_Lib_15 | 0x35F |  | 8 | PE | 500 | FN |  | 1 |  |  | L_ATCU_Lib_MngrBlwBufHi0 | ATCU Library Blower Manager Upper Limit Buffer 0 | 2 | 32 | L_ATCU_vMON | B+ | 0x0:AirFlowLinkage/0x1:ISG/0x2:SSC/0x3:Num | Unsigned | 0x0 | 1 | 0 | 0 | 3 |  | No |  | This value only use for ATCU Library data monitoring (Only use before SOP) | 23.11.10
STD_LOCAL_ATCU | 2022 | L_ATCU |  | Local_HS | 송신 | L_ATCU | HSCAN | L_ATCU |  |  |  | No | L_ATCU_Lib_15 | 0x35F |  | 8 | PE | 500 | FN |  | 1 |  |  | L_ATCU_Lib_MngrBlwBufLow0 | ATCU Library Blower Manager Lower Limit Buffer 0 | 3 | 34 | L_ATCU_vMON | B+ | 0x0:RemoteFATC/0x1:DEF/0x2:AirPurify/0x3:ADS/0x4:Num/0x5~0x7:RESERVED | Unsigned | 0x0 | 1 | 0 | 0 | 7 |  | No |  | This value only use for ATCU Library data monitoring (Only use before SOP) | 23.11.10
STD_LOCAL_ATCU | 2022 | L_ATCU |  | Local_HS | 송신 | L_ATCU | HSCAN | L_ATCU |  |  |  | No | L_ATCU_Lib_15 | 0x35F |  | 8 | PE | 500 | FN |  | 1 |  |  | L_ATCU_Lib_MngrBlwBufLow1 | ATCU Library Blower Manager Lower Limit Buffer 1 | 3 | 37 | L_ATCU_vMON | B+ | 0x0:RemoteFATC/0x1:DEF/0x2:AirPurify/0x3:ADS/0x4:Num/0x5~0x7:RESERVED | Unsigned | 0x0 | 1 | 0 | 0 | 7 |  | No |  | This value only use for ATCU Library data monitoring (Only use before SOP) | 23.11.10
STD_LOCAL_ATCU | 2022 | L_ATCU |  | Local_HS | 송신 | L_ATCU | HSCAN | L_ATCU |  |  |  | No | L_ATCU_Lib_15 | 0x35F |  | 8 | PE | 500 | FN |  | 1 |  |  | L_ATCU_Lib_MngrBlwBufHi1 | ATCU Library Blower Manager Upper Limit Buffer 1 | 2 | 40 | L_ATCU_vMON | B+ | 0x0:AirFlowLinkage/0x1:ISG/0x2:SSC/0x3:Num | Unsigned | 0x0 | 1 | 0 | 0 | 3 |  | No |  | This value only use for ATCU Library data monitoring (Only use before SOP) | 23.11.10
STD_LOCAL_ATCU | 2022 | L_ATCU |  | Local_HS | 송신 | L_ATCU | HSCAN | L_ATCU |  |  |  | No | L_ATCU_Lib_15 | 0x35F |  | 8 | PE | 500 | FN |  | 1 |  |  | L_ATCU_Lib_MngrBlwBufLow2 | ATCU Library Blower Manager Lower Limit Buffer 2 | 3 | 42 | L_ATCU_vMON | B+ | 0x0:RemoteFATC/0x1:DEF/0x2:AirPurify/0x3:ADS/0x4:Num/0x5~0x7:RESERVED | Unsigned | 0x0 | 1 | 0 | 0 | 7 |  | No |  | This value only use for ATCU Library data monitoring (Only use before SOP) | 23.11.10
STD_LOCAL_ATCU | 2022 | L_ATCU |  | Local_HS | 송신 | L_ATCU | HSCAN | L_ATCU |  |  |  | No | L_ATCU_Lib_15 | 0x35F |  | 8 | PE | 500 | FN |  | 1 |  |  | L_ATCU_Lib_MngrBlwBufLow3 | ATCU Library Blower Manager Lower Limit Buffer 3 | 3 | 45 | L_ATCU_vMON | B+ | 0x0:RemoteFATC/0x1:DEF/0x2:AirPurify/0x3:ADS/0x4:Num/0x5~0x7:RESERVED | Unsigned | 0x0 | 1 | 0 | 0 | 7 |  | No |  | This value only use for ATCU Library data monitoring (Only use before SOP) | 23.11.10
STD_LOCAL_ATCU | 2022 | L_ATCU |  | Local_HS | 송신 | L_ATCU | HSCAN | L_ATCU |  |  |  | No | L_ATCU_Lib_15 | 0x35F |  | 8 | PE | 500 | FN |  | 1 |  |  | L_ATCU_Lib_MngrBlwBufHi2 | ATCU Library Blower Manager Upper Limit Buffer 2 | 2 | 48 | L_ATCU_vMON | B+ | 0x0:AirFlowLinkage/0x1:ISG/0x2:SSC/0x3:Num | Unsigned | 0x0 | 1 | 0 | 0 | 3 |  | No |  | This value only use for ATCU Library data monitoring (Only use before SOP) | 23.11.10
STD_LOCAL_ATCU | 2022 | L_ATCU |  | Local_HS | 송신 | L_ATCU | HSCAN | L_ATCU |  |  |  | No | L_ATCU_Lib_16 | 0x360 |  | 8 | PE | 500 | FN |  | 1 |  |  | L_ATCU_Lib_MngrDEFBuf0 | ATCU Library DEF Manager Buffer 0 | 3 | 0 | L_ATCU_vMON | B+ | 0x0:KeyOff/0x1:FloorPuge/0x2:Mode/0x3:Num/0x4~0x7:RESERVED | Unsigned | 0x0 | 1 | 0 | 0 | 7 |  | No |  | This value only use for ATCU Library data monitoring (Only use before SOP) | 23.11.10
STD_LOCAL_ATCU | 2022 | L_ATCU |  | Local_HS | 송신 | L_ATCU | HSCAN | L_ATCU |  |  |  | No | L_ATCU_Lib_16 | 0x360 |  | 8 | PE | 500 | FN |  | 1 |  |  | L_ATCU_Lib_MngrDEFBuf1 | ATCU Library DEF Manager Buffer 1 | 3 | 3 | L_ATCU_vMON | B+ | 0x0:KeyOff/0x1:FloorPuge/0x2:Mode/0x3:Num/0x4~0x7:RESERVED | Unsigned | 0x0 | 1 | 0 | 0 | 7 |  | No |  | This value only use for ATCU Library data monitoring (Only use before SOP) | 23.11.10
STD_LOCAL_ATCU | 2022 | L_ATCU |  | Local_HS | 송신 | L_ATCU | HSCAN | L_ATCU |  |  |  | No | L_ATCU_Lib_16 | 0x360 |  | 8 | PE | 500 | FN |  | 1 |  |  | L_ATCU_Lib_MngrDEFBufLow0 | ATCU Library DEF Manager Lower Limit Buffer 0 | 2 | 6 | L_ATCU_vMON | B+ | 0x0:ADS/0x1:SmrtVent/0x2:Num/0x3:RESERVED | Unsigned | 0x0 | 1 | 0 | 0 | 3 |  | No |  | This value only use for ATCU Library data monitoring (Only use before SOP) | 23.11.10
STD_LOCAL_ATCU | 2022 | L_ATCU |  | Local_HS | 송신 | L_ATCU | HSCAN | L_ATCU |  |  |  | No | L_ATCU_Lib_16 | 0x360 |  | 8 | PE | 500 | FN |  | 1 |  |  | L_ATCU_Lib_MngrDEFBuf2 | ATCU Library DEF Manager Buffer 2 | 3 | 8 | L_ATCU_vMON | B+ | 0x0:KeyOff/0x1:FloorPuge/0x2:Mode/0x3:Num/0x4~0x7:RESERVED | Unsigned | 0x0 | 1 | 0 | 0 | 7 |  | No |  | This value only use for ATCU Library data monitoring (Only use before SOP) | 23.11.10
STD_LOCAL_ATCU | 2022 | L_ATCU |  | Local_HS | 송신 | L_ATCU | HSCAN | L_ATCU |  |  |  | No | L_ATCU_Lib_16 | 0x360 |  | 8 | PE | 500 | FN |  | 1 |  |  | L_ATCU_Lib_MngrACBuf0 | ATCU Library AC Manager Buffer 0 | 4 | 11 | L_ATCU_vMON | B+ | 0x0:DEF/0x1:RemoteFATC_DEF/0x2:SMKRemoteFATC/0x3:Washer/0x4:MIX/0x5:AirPurify/0x6:ADS/0x7:ManualSw/0x8:MAXCool/0x9:Auto/0xA:Num/0xB~0xF:RESERVED | Unsigned | 0x0 | 1 | 0 | 0 | 15 |  | No |  | This value only use for ATCU Library data monitoring (Only use before SOP) | 23.11.10
STD_LOCAL_ATCU | 2022 | L_ATCU |  | Local_HS | 송신 | L_ATCU | HSCAN | L_ATCU |  |  |  | No | L_ATCU_Lib_16 | 0x360 |  | 8 | PE | 500 | FN |  | 1 |  |  | L_ATCU_Lib_MngrACBuf1 | ATCU Library AC Manager Buffer 1 | 4 | 16 | L_ATCU_vMON | B+ | 0x0:DEF/0x1:RemoteFATC_DEF/0x2:SMKRemoteFATC/0x3:Washer/0x4:MIX/0x5:AirPurify/0x6:ADS/0x7:ManualSw/0x8:MAXCool/0x9:Auto/0xA:Num/0xB~0xF:RESERVED | Unsigned | 0x0 | 1 | 0 | 0 | 15 |  | No |  | This value only use for ATCU Library data monitoring (Only use before SOP) | 23.11.10
STD_LOCAL_ATCU | 2022 | L_ATCU |  | Local_HS | 송신 | L_ATCU | HSCAN | L_ATCU |  |  |  | No | L_ATCU_Lib_16 | 0x360 |  | 8 | PE | 500 | FN |  | 1 |  |  | L_ATCU_Lib_MngrACBuf2 | ATCU Library AC Manager Buffer 2 | 4 | 20 | L_ATCU_vMON | B+ | 0x0:DEF/0x1:RemoteFATC_DEF/0x2:SMKRemoteFATC/0x3:Washer/0x4:MIX/0x5:AirPurify/0x6:ADS/0x7:ManualSw/0x8:MAXCool/0x9:Auto/0xA:Num/0xB~0xF:RESERVED | Unsigned | 0x0 | 1 | 0 | 0 | 15 |  | No |  | This value only use for ATCU Library data monitoring (Only use before SOP) | 23.11.10
STD_LOCAL_ATCU | 2022 | L_ATCU |  | Local_HS | 송신 | L_ATCU | HSCAN | L_ATCU |  |  |  | No | L_ATCU_Lib_16 | 0x360 |  | 8 | PE | 500 | FN |  | 1 |  |  | L_ATCU_Lib_MngrACBuf3 | ATCU Library AC Manager Buffer 3 | 4 | 24 | L_ATCU_vMON | B+ | 0x0:DEF/0x1:RemoteFATC_DEF/0x2:SMKRemoteFATC/0x3:Washer/0x4:MIX/0x5:AirPurify/0x6:ADS/0x7:ManualSw/0x8:MAXCool/0x9:Auto/0xA:Num/0xB~0xF:RESERVED | Unsigned | 0x0 | 1 | 0 | 0 | 15 |  | No |  | This value only use for ATCU Library data monitoring (Only use before SOP) | 23.11.10
STD_LOCAL_ATCU | 2022 | L_ATCU |  | Local_HS | 송신 | L_ATCU | HSCAN | L_ATCU |  |  |  | No | L_ATCU_Lib_16 | 0x360 |  | 8 | PE | 500 | FN |  | 1 |  |  | L_ATCU_Lib_MngrACBuf4 | ATCU Library AC Manager Buffer 4 | 4 | 28 | L_ATCU_vMON | B+ | 0x0:DEF/0x1:RemoteFATC_DEF/0x2:SMKRemoteFATC/0x3:Washer/0x4:MIX/0x5:AirPurify/0x6:ADS/0x7:ManualSw/0x8:MAXCool/0x9:Auto/0xA:Num/0xB~0xF:RESERVED | Unsigned | 0x0 | 1 | 0 | 0 | 15 |  | No |  | This value only use for ATCU Library data monitoring (Only use before SOP) | 23.11.10
STD_LOCAL_ATCU | 2022 | L_ATCU |  | Local_HS | 송신 | L_ATCU | HSCAN | L_ATCU |  |  |  | No | L_ATCU_Lib_16 | 0x360 |  | 8 | PE | 500 | FN |  | 1 |  |  | L_ATCU_Lib_MngrACBuf5 | ATCU Library AC Manager Buffer 5 | 4 | 32 | L_ATCU_vMON | B+ | 0x0:DEF/0x1:RemoteFATC_DEF/0x2:SMKRemoteFATC/0x3:Washer/0x4:MIX/0x5:AirPurify/0x6:ADS/0x7:ManualSw/0x8:MAXCool/0x9:Auto/0xA:Num/0xB~0xF:RESERVED | Unsigned | 0x0 | 1 | 0 | 0 | 15 |  | No |  | This value only use for ATCU Library data monitoring (Only use before SOP) | 23.11.10
STD_LOCAL_ATCU | 2022 | L_ATCU |  | Local_HS | 송신 | L_ATCU | HSCAN | L_ATCU |  |  |  | No | L_ATCU_Lib_16 | 0x360 |  | 8 | PE | 500 | FN |  | 1 |  |  | L_ATCU_Lib_MngrACBuf6 | ATCU Library AC Manager Buffer 6 | 4 | 36 | L_ATCU_vMON | B+ | 0x0:DEF/0x1:RemoteFATC_DEF/0x2:SMKRemoteFATC/0x3:Washer/0x4:MIX/0x5:AirPurify/0x6:ADS/0x7:ManualSw/0x8:MAXCool/0x9:Auto/0xA:Num/0xB~0xF:RESERVED | Unsigned | 0x0 | 1 | 0 | 0 | 15 |  | No |  | This value only use for ATCU Library data monitoring (Only use before SOP) | 23.11.10
STD_LOCAL_ATCU | 2022 | L_ATCU |  | Local_HS | 송신 | L_ATCU | HSCAN | L_ATCU |  |  |  | No | L_ATCU_Lib_16 | 0x360 |  | 8 | PE | 500 | FN |  | 1 |  |  | L_ATCU_Lib_MngrACBuf7 | ATCU Library AC Manager Buffer 7 | 4 | 40 | L_ATCU_vMON | B+ | 0x0:DEF/0x1:RemoteFATC_DEF/0x2:SMKRemoteFATC/0x3:Washer/0x4:MIX/0x5:AirPurify/0x6:ADS/0x7:ManualSw/0x8:MAXCool/0x9:Auto/0xA:Num/0xB~0xF:RESERVED | Unsigned | 0x0 | 1 | 0 | 0 | 15 |  | No |  | This value only use for ATCU Library data monitoring (Only use before SOP) | 23.11.10
STD_LOCAL_ATCU | 2022 | L_ATCU |  | Local_HS | 송신 | L_ATCU | HSCAN | L_ATCU |  |  |  | No | L_ATCU_Lib_16 | 0x360 |  | 8 | PE | 500 | FN |  | 1 |  |  | L_ATCU_Lib_MngrDEFBufLow1 | ATCU Library DEF Manager Lower Limit Buffer 1 | 2 | 44 | L_ATCU_vMON | B+ | 0x0:ADS/0x1:SmrtVent/0x2:Num/0x3:RESERVED | Unsigned | 0x0 | 1 | 0 | 0 | 3 |  | No |  | This value only use for ATCU Library data monitoring (Only use before SOP) | 23.11.10
STD_LOCAL_ATCU | 2022 | L_ATCU |  | Local_HS | 송신 | L_ATCU | HSCAN | L_ATCU |  |  |  | No | L_ATCU_Lib_16 | 0x360 |  | 8 | PE | 500 | FN |  | 1 |  |  | L_ATCU_Lib_MngrTempBufLow1 | ATCU Library Temp Manager Lower Limit Buffer 1 | 2 | 48 | L_ATCU_vMON | B+ | 0x0:EvapDry/0x1:ADS/0x2:PECbyDEF/0x3:Num | Unsigned | 0x0 | 1 | 0 | 0 | 3 |  | No |  | This value only use for ATCU Library data monitoring (Only use before SOP) | 23.11.10
STD_LOCAL_ATCU | 2022 | L_ATCU |  | Local_HS | 송신 | L_ATCU | HSCAN | L_ATCU |  |  |  | No | L_ATCU_Lib_16 | 0x360 |  | 8 | PE | 500 | FN |  | 1 |  |  | L_ATCU_Lib_MngrTempBufLow0 | ATCU Library Temp Manager Lower Limit Buffer 0 | 2 | 50 | L_ATCU_vMON | B+ | 0x0:EvapDry/0x1:ADS/0x2:PECbyDEF/0x3:Num | Unsigned | 0x0 | 1 | 0 | 0 | 3 |  | No |  | This value only use for ATCU Library data monitoring (Only use before SOP) | 23.11.10
STD_LOCAL_ATCU | 2022 | L_ATCU |  | Local_HS | 송신 | L_ATCU | HSCAN | L_ATCU |  |  |  | No | L_ATCU_Lib_16 | 0x360 |  | 8 | PE | 500 | FN |  | 1 |  |  | L_ATCU_Lib_MngrIntakeBufHi0 | ATCU Library Intake Manager Upper Limit Buffer 0 | 2 | 52 | L_ATCU_vMON | B+ | 0x0:BATCooling/0x1:HighSpeed/0x2:Num/0x3:RESERVED | Unsigned | 0x0 | 1 | 0 | 0 | 3 |  | No |  | This value only use for ATCU Library data monitoring (Only use before SOP) | 23.11.10
STD_LOCAL_ATCU | 2022 | L_ATCU |  | Local_HS | 송신 | L_ATCU | HSCAN | L_ATCU |  |  |  | No | L_ATCU_Lib_16 | 0x360 |  | 8 | PE | 500 | FN |  | 1 |  |  | L_ATCU_Lib_MngrIntakeBufHi1 | ATCU Library Intake Manager Upper Limit Buffer 1 | 2 | 54 | L_ATCU_vMON | B+ | 0x0:BATCooling/0x1:HighSpeed/0x2:Num/0x3:RESERVED | Unsigned | 0x0 | 1 | 0 | 0 | 3 |  | No |  | This value only use for ATCU Library data monitoring (Only use before SOP) | 23.11.10
STD_LOCAL_ATCU | 2022 | L_ATCU |  | Local_HS | 송신 | L_ATCU | HSCAN | L_ATCU |  |  |  | No | L_ATCU_Lib_16 | 0x360 |  | 8 | PE | 500 | FN |  | 1 |  |  | L_ATCU_Lib_MngrIntakeBufLow2 | ATCU Library Intake Manager Lower Limit Buffer 2 | 2 | 56 | L_ATCU_vMON | B+ | 0x0:PTG/0x1:PartialIntake/0x2:ISG/0x3:RESERVED | Unsigned | 0x0 | 1 | 0 | 0 | 3 |  | No |  | This value only use for ATCU Library data monitoring (Only use before SOP) | 24.09.00
STD_LOCAL_ATCU | 2022 | L_ATCU |  | Local_HS | 송신 | L_ATCU | HSCAN | L_ATCU |  |  |  | No | L_ATCU_Lib_17 | 0x361 |  | 8 | PE | 500 | FN |  | 1 |  |  | L_ATCU_Lib_MngrIntakeBuf0 | ATCU Library Intake Manager Buffer 0 | 5 | 0 | L_ATCU_vMON | B+ | 0x0:KeyOff/0x1:SmartVencForcedOn/0x10:protectEvapRust/0x11:ManualSw_FRE/0x12:ManualSw_REC/0x13:SmrtVent/0x14:SysOff/0x15:MaxHot/0x16:MaxCool/0x17:StayMod/0x18:SchdldVent/0x19:AfterBlow/0x1A:Auto_REC/0x1B:Auto_FRE/0x1C:Num/0x1D~0x1F:RESERVED/0x2:RemoteFATC/0x3:RemoteFATC_DEF/0x4:AutoWash/0x5:Washer/0x6:ADS/0x7:Sunroof/0x8:Tunnel/0x9:AirPurify/0xA:DEF/0xB:MIX/0xC:FloorPurge/0xD:AQS_REC/0xE:AQS_FRE/0xF:FREbyTime | Unsigned | 0x0 | 1 | 0 | 0 | 31 |  | No |  | This value only use for ATCU Library data monitoring (Only use before SOP) | 24.09.00
STD_LOCAL_ATCU | 2022 | L_ATCU |  | Local_HS | 송신 | L_ATCU | HSCAN | L_ATCU |  |  |  | No | L_ATCU_Lib_17 | 0x361 |  | 8 | PE | 500 | FN |  | 1 |  |  | L_ATCU_Lib_MngrIntakeBufLow0 | ATCU Library Intake Manager Lower Limit Buffer 0 | 2 | 5 | L_ATCU_vMON | B+ | 0x0:PTG/0x1:PartialIntake/0x2:ISG/0x3:RESERVED | Unsigned | 0x0 | 1 | 0 | 0 | 3 |  | No |  | This value only use for ATCU Library data monitoring (Only use before SOP) | 24.09.00
STD_LOCAL_ATCU | 2022 | L_ATCU |  | Local_HS | 송신 | L_ATCU | HSCAN | L_ATCU |  |  |  | No | L_ATCU_Lib_17 | 0x361 |  | 8 | PE | 500 | FN |  | 1 |  |  | L_ATCU_Lib_MngrIntakeBuf1 | ATCU Library Intake Manager Buffer 1 | 5 | 8 | L_ATCU_vMON | B+ | 0x0:KeyOff/0x1:SmartVencForcedOn/0x10:protectEvapRust/0x11:ManualSw_FRE/0x12:ManualSw_REC/0x13:SmrtVent/0x14:SysOff/0x15:MaxHot/0x16:MaxCool/0x17:StayMod/0x18:SchdldVent/0x19:AfterBlow/0x1A:Auto_REC/0x1B:Auto_FRE/0x1C:Num/0x1D~0x1F:RESERVED/0x2:RemoteFATC/0x3:RemoteFATC_DEF/0x4:AutoWash/0x5:Washer/0x6:ADS/0x7:Sunroof/0x8:Tunnel/0x9:AirPurify/0xA:DEF/0xB:MIX/0xC:FloorPurge/0xD:AQS_REC/0xE:AQS_FRE/0xF:FREbyTime | Unsigned | 0x0 | 1 | 0 | 0 | 31 |  | No |  | This value only use for ATCU Library data monitoring (Only use before SOP) | 24.09.00
STD_LOCAL_ATCU | 2022 | L_ATCU |  | Local_HS | 송신 | L_ATCU | HSCAN | L_ATCU |  |  |  | No | L_ATCU_Lib_17 | 0x361 |  | 8 | PE | 500 | FN |  | 1 |  |  | L_ATCU_Lib_MngrIntakeBufLow1 | ATCU Library Intake Manager Lower Limit Buffer 1 | 2 | 13 | L_ATCU_vMON | B+ | 0x0:PTG/0x1:PartialIntake/0x2:ISG/0x3:RESERVED | Unsigned | 0x0 | 1 | 0 | 0 | 3 |  | No |  | This value only use for ATCU Library data monitoring (Only use before SOP) | 24.09.00
STD_LOCAL_ATCU | 2022 | L_ATCU |  | Local_HS | 송신 | L_ATCU | HSCAN | L_ATCU |  |  |  | No | L_ATCU_Lib_17 | 0x361 |  | 8 | PE | 500 | FN |  | 1 |  |  | L_ATCU_Lib_MngrIntakeBuf2 | ATCU Library Intake Manager Buffer 2 | 5 | 16 | L_ATCU_vMON | B+ | 0x0:KeyOff/0x1:SmartVencForcedOn/0x10:protectEvapRust/0x11:ManualSw_FRE/0x12:ManualSw_REC/0x13:SmrtVent/0x14:SysOff/0x15:MaxHot/0x16:MaxCool/0x17:StayMod/0x18:SchdldVent/0x19:AfterBlow/0x1A:Auto_REC/0x1B:Auto_FRE/0x1C:Num/0x1D~0x1F:RESERVED/0x2:RemoteFATC/0x3:RemoteFATC_DEF/0x4:AutoWash/0x5:Washer/0x6:ADS/0x7:Sunroof/0x8:Tunnel/0x9:AirPurify/0xA:DEF/0xB:MIX/0xC:FloorPurge/0xD:AQS_REC/0xE:AQS_FRE/0xF:FREbyTime | Unsigned | 0x0 | 1 | 0 | 0 | 31 |  | No |  | This value only use for ATCU Library data monitoring (Only use before SOP) | 24.09.00
STD_LOCAL_ATCU | 2022 | L_ATCU |  | Local_HS | 송신 | L_ATCU | HSCAN | L_ATCU |  |  |  | No | L_ATCU_Lib_17 | 0x361 |  | 8 | PE | 500 | FN |  | 1 |  |  | L_ATCU_Lib_MngrTempBuf0 | ATCU Library Temp Manager Buffer 0 | 3 | 21 | L_ATCU_vMON | B+ | 0x0:MaxCool/0x1:MaxHot/0x2:Last/0x3:AfterBlow/0x4:Auto/0x5:Num/0x6~0x7:RESERVED | Unsigned | 0x0 | 1 | 0 | 0 | 7 |  | No |  | This value only use for ATCU Library data monitoring (Only use before SOP) | 23.11.10
STD_LOCAL_ATCU | 2022 | L_ATCU |  | Local_HS | 송신 | L_ATCU | HSCAN | L_ATCU |  |  |  | No | L_ATCU_Lib_17 | 0x361 |  | 8 | PE | 500 | FN |  | 1 |  |  | L_ATCU_Lib_MngrIntakeBuf3 | ATCU Library Intake Manager Buffer 3 | 5 | 24 | L_ATCU_vMON | B+ | 0x0:KeyOff/0x1:SmartVencForcedOn/0x10:protectEvapRust/0x11:ManualSw_FRE/0x12:ManualSw_REC/0x13:SmrtVent/0x14:SysOff/0x15:MaxHot/0x16:MaxCool/0x17:StayMod/0x18:SchdldVent/0x19:AfterBlow/0x1A:Auto_REC/0x1B:Auto_FRE/0x1C:Num/0x1D~0x1F:RESERVED/0x2:RemoteFATC/0x3:RemoteFATC_DEF/0x4:AutoWash/0x5:Washer/0x6:ADS/0x7:Sunroof/0x8:Tunnel/0x9:AirPurify/0xA:DEF/0xB:MIX/0xC:FloorPurge/0xD:AQS_REC/0xE:AQS_FRE/0xF:FREbyTime | Unsigned | 0x0 | 1 | 0 | 0 | 31 |  | No |  | This value only use for ATCU Library data monitoring (Only use before SOP) | 24.09.00
STD_LOCAL_ATCU | 2022 | L_ATCU |  | Local_HS | 송신 | L_ATCU | HSCAN | L_ATCU |  |  |  | No | L_ATCU_Lib_17 | 0x361 |  | 8 | PE | 500 | FN |  | 1 |  |  | L_ATCU_Lib_MngrTempBuf1 | ATCU Library Temp Manager Buffer 1 | 3 | 29 | L_ATCU_vMON | B+ | 0x0:MaxCool/0x1:MaxHot/0x2:Last/0x3:AfterBlow/0x4:Auto/0x5:Num/0x6~0x7:RESERVED | Unsigned | 0x0 | 1 | 0 | 0 | 7 |  | No |  | This value only use for ATCU Library data monitoring (Only use before SOP) | 23.11.10
STD_LOCAL_ATCU | 2022 | L_ATCU |  | Local_HS | 송신 | L_ATCU | HSCAN | L_ATCU |  |  |  | No | L_ATCU_Lib_17 | 0x361 |  | 8 | PE | 500 | FN |  | 1 |  |  | L_ATCU_Lib_MngrIntakeBuf4 | ATCU Library Intake Manager Buffer 4 | 5 | 32 | L_ATCU_vMON | B+ | 0x0:KeyOff/0x1:SmartVencForcedOn/0x10:protectEvapRust/0x11:ManualSw_FRE/0x12:ManualSw_REC/0x13:SmrtVent/0x14:SysOff/0x15:MaxHot/0x16:MaxCool/0x17:StayMod/0x18:SchdldVent/0x19:AfterBlow/0x1A:Auto_REC/0x1B:Auto_FRE/0x1C:Num/0x1D~0x1F:RESERVED/0x2:RemoteFATC/0x3:RemoteFATC_DEF/0x4:SMKRemoteFATC/0x5:Washer/0x6:ADS/0x7:Sunroof/0x8:Tunnel/0x9:AirPurify/0xA:DEF/0xB:MIX/0xC:FloorPurge/0xD:AQS_REC/0xE:AQS_FRE/0xF:FREbyTime | Unsigned | 0x0 | 1 | 0 | 0 | 31 |  | No |  | This value only use for ATCU Library data monitoring (Only use before SOP) | 24.09.00
STD_LOCAL_ATCU | 2022 | L_ATCU |  | Local_HS | 송신 | L_ATCU | HSCAN | L_ATCU |  |  |  | No | L_ATCU_Lib_17 | 0x361 |  | 8 | PE | 500 | FN |  | 1 |  |  | L_ATCU_Lib_MngrTempBuf2 | ATCU Library Temp Manager Buffer 2 | 3 | 37 | L_ATCU_vMON | B+ | 0x0:MaxCool/0x1:MaxHot/0x2:Last/0x3:AfterBlow/0x4:Auto/0x5:Num/0x6~0x7:RESERVED | Unsigned | 0x0 | 1 | 0 | 0 | 7 |  | No |  | This value only use for ATCU Library data monitoring (Only use before SOP) | 23.11.10
STD_LOCAL_ATCU | 2022 | L_ATCU |  | Local_HS | 송신 | L_ATCU | HSCAN | L_ATCU |  |  |  | No | L_ATCU_Lib_17 | 0x361 |  | 8 | PE | 500 | FN |  | 1 |  |  | L_ATCU_Lib_MngrIntakeBuf5 | ATCU Library Intake Manager Buffer 5 | 5 | 40 | L_ATCU_vMON | B+ | 0x0:KeyOff/0x1:SmartVencForcedOn/0x10:protectEvapRust/0x11:ManualSw_FRE/0x12:ManualSw_REC/0x13:SmrtVent/0x14:SysOff/0x15:MaxHot/0x16:MaxCool/0x17:StayMod/0x18:SchdldVent/0x19:AfterBlow/0x1A:Auto_REC/0x1B:Auto_FRE/0x1C:Num/0x1D~0x1F:RESERVED/0x2:RemoteFATC/0x3:RemoteFATC_DEF/0x4:SMKRemoteFATC/0x5:Washer/0x6:ADS/0x7:Sunroof/0x8:Tunnel/0x9:AirPurify/0xA:DEF/0xB:MIX/0xC:FloorPurge/0xD:AQS_REC/0xE:AQS_FRE/0xF:FREbyTime | Unsigned | 0x0 | 1 | 0 | 0 | 31 |  | No |  | This value only use for ATCU Library data monitoring (Only use before SOP) | 24.09.00
STD_LOCAL_ATCU | 2022 | L_ATCU |  | Local_HS | 송신 | L_ATCU | HSCAN | L_ATCU |  |  |  | No | L_ATCU_Lib_17 | 0x361 |  | 8 | PE | 500 | FN |  | 1 |  |  | L_ATCU_Lib_MngrTempBuf3 | ATCU Library Temp Manager Buffer 3 | 3 | 45 | L_ATCU_vMON | B+ | 0x0:MaxCool/0x1:MaxHot/0x2:Last/0x3:AfterBlow/0x4:Auto/0x5:Num/0x6~0x7:RESERVED | Unsigned | 0x0 | 1 | 0 | 0 | 7 |  | No |  | This value only use for ATCU Library data monitoring (Only use before SOP) | 23.11.10
STD_LOCAL_ATCU | 2022 | L_ATCU |  | Local_HS | 송신 | L_ATCU | HSCAN | L_ATCU |  |  |  | No | L_ATCU_Lib_17 | 0x361 |  | 8 | PE | 500 | FN |  | 1 |  |  | L_ATCU_Lib_MngrIntakeBuf6 | ATCU Library Intake Manager Buffer 6 | 5 | 48 | L_ATCU_vMON | B+ | 0x0:KeyOff/0x1:SmartVencForcedOn/0x10:protectEvapRust/0x11:ManualSw_FRE/0x12:ManualSw_REC/0x13:SmrtVent/0x14:SysOff/0x15:MaxHot/0x16:MaxCool/0x17:StayMod/0x18:SchdldVent/0x19:AfterBlow/0x1A:Auto_REC/0x1B:Auto_FRE/0x1C:Num/0x1D~0x1F:RESERVED/0x2:RemoteFATC/0x3:RemoteFATC_DEF/0x4:SMKRemoteFATC/0x5:Washer/0x6:ADS/0x7:Sunroof/0x8:Tunnel/0x9:AirPurify/0xA:DEF/0xB:MIX/0xC:FloorPurge/0xD:AQS_REC/0xE:AQS_FRE/0xF:FREbyTime | Unsigned | 0x0 | 1 | 0 | 0 | 31 |  | No |  | This value only use for ATCU Library data monitoring (Only use before SOP) | 24.09.00
STD_LOCAL_ATCU | 2022 | L_ATCU |  | Local_HS | 송신 | L_ATCU | HSCAN | L_ATCU |  |  |  | No | L_ATCU_Lib_17 | 0x361 |  | 8 | PE | 500 | FN |  | 1 |  |  | L_ATCU_Lib_MngrTempBuf4 | ATCU Library Temp Manager Buffer 4 | 3 | 53 | L_ATCU_vMON | B+ | 0x0:MaxCool/0x1:MaxHot/0x2:Last/0x3:AfterBlow/0x4:Auto/0x5:Num/0x6~0x7:RESERVED | Unsigned | 0x0 | 1 | 0 | 0 | 7 |  | No |  | This value only use for ATCU Library data monitoring (Only use before SOP) | 23.11.10
STD_LOCAL_ATCU | 2022 | L_ATCU |  | Local_HS | 송신 | L_ATCU | HSCAN | L_ATCU |  |  |  | No | L_ATCU_Lib_17 | 0x361 |  | 8 | PE | 500 | FN |  | 1 |  |  | L_ATCU_Lib_MngrIntakeBuf7 | ATCU Library Intake Manager Buffer 7 | 5 | 56 | L_ATCU_vMON | B+ | 0x0:KeyOff/0x1:SmartVencForcedOn/0x10:protectEvapRust/0x11:ManualSw_FRE/0x12:ManualSw_REC/0x13:SmrtVent/0x14:SysOff/0x15:MaxHot/0x16:MaxCool/0x17:StayMod/0x18:SchdldVent/0x19:AfterBlow/0x1A:Auto_REC/0x1B:Auto_FRE/0x1C:Num/0x1D~0x1F:RESERVED/0x2:RemoteFATC/0x3:RemoteFATC_DEF/0x4:SMKRemoteFATC/0x5:Washer/0x6:ADS/0x7:Sunroof/0x8:Tunnel/0x9:AirPurify/0xA:DEF/0xB:MIX/0xC:FloorPurge/0xD:AQS_REC/0xE:AQS_FRE/0xF:FREbyTime | Unsigned | 0x0 | 1 | 0 | 0 | 31 |  | No |  | This value only use for ATCU Library data monitoring (Only use before SOP) | 24.09.00
STD_LOCAL_ATCU | 2022 | L_ATCU |  | Local_HS | 송신 | L_ATCU | HSCAN | L_ATCU |  |  |  | No | L_ATCU_Lib_17 | 0x361 |  | 8 | PE | 500 | FN |  | 1 |  |  | L_ATCU_Lib_MngrTempBufLow2 | ATCU Library Temp Manager Lower Limit Buffer 2 | 2 | 61 | L_ATCU_vMON | B+ | 0x0:EvapDry/0x1:ADS/0x2:PECbyDEF/0x3:Num | Unsigned | 0x0 | 1 | 0 | 0 | 3 |  | No |  | This value only use for ATCU Library data monitoring (Only use before SOP) | 23.11.10
STD_LOCAL_ATCU | 2022 | L_ATCU |  | Local_HS | 송신 | L_ATCU | HSCAN | L_ATCU |  |  |  | No | L_ATCU_Lib_18 | 0x362 |  | 8 | PE | 500 | FN |  | 1 |  |  | L_ATCU_Lib_2LHMngrModBuf0 | ATCU Library 2nd Leftside Mode Manager Buffer 0 | 4 | 0 | L_ATCU_vMON | B+ | 0x0:KeyOff/0x1:FloorPurge/0x2:ManualSw/0x3:MaxCool/0x4:HotStart/0x5:FootZone/0x6:MaxHot/0x7:Auto/0x8:Num/0x9~0xF:RESERVED | Unsigned | 0x0 | 1 | 0 | 0 | 15 |  | No |  | This value only use for ATCU Library data monitoring (Only use before SOP) | 23.11.10
STD_LOCAL_ATCU | 2022 | L_ATCU |  | Local_HS | 송신 | L_ATCU | HSCAN | L_ATCU |  |  |  | No | L_ATCU_Lib_18 | 0x362 |  | 8 | PE | 500 | FN |  | 1 |  |  | L_ATCU_Lib_2LHMngrModBuf1 | ATCU Library 2nd Leftside Mode Manager Buffer 1 | 4 | 4 | L_ATCU_vMON | B+ | 0x0:KeyOff/0x1:FloorPurge/0x2:ManualSw/0x3:MaxCool/0x4:HotStart/0x5:FootZone/0x6:MaxHot/0x7:Auto/0x8:Num/0x9~0xF:RESERVED | Unsigned | 0x0 | 1 | 0 | 0 | 15 |  | No |  | This value only use for ATCU Library data monitoring (Only use before SOP) | 23.11.10
STD_LOCAL_ATCU | 2022 | L_ATCU |  | Local_HS | 송신 | L_ATCU | HSCAN | L_ATCU |  |  |  | No | L_ATCU_Lib_18 | 0x362 |  | 8 | PE | 500 | FN |  | 1 |  |  | L_ATCU_Lib_2LHMngrModBuf2 | ATCU Library 2nd Leftside Mode Manager Buffer 2 | 4 | 8 | L_ATCU_vMON | B+ | 0x0:KeyOff/0x1:FloorPurge/0x2:ManualSw/0x3:MaxCool/0x4:HotStart/0x5:FootZone/0x6:MaxHot/0x7:Auto/0x8:Num/0x9~0xF:RESERVED | Unsigned | 0x0 | 1 | 0 | 0 | 15 |  | No |  | This value only use for ATCU Library data monitoring (Only use before SOP) | 23.11.10
STD_LOCAL_ATCU | 2022 | L_ATCU |  | Local_HS | 송신 | L_ATCU | HSCAN | L_ATCU |  |  |  | No | L_ATCU_Lib_18 | 0x362 |  | 8 | PE | 500 | FN |  | 1 |  |  | L_ATCU_Lib_2LHMngrModBuf3 | ATCU Library 2nd Leftside Mode Manager Buffer 3 | 4 | 12 | L_ATCU_vMON | B+ | 0x0:KeyOff/0x1:FloorPurge/0x2:ManualSw/0x3:MaxCool/0x4:HotStart/0x5:FootZone/0x6:MaxHot/0x7:Auto/0x8:Num/0x9~0xF:RESERVED | Unsigned | 0x0 | 1 | 0 | 0 | 15 |  | No |  | This value only use for ATCU Library data monitoring (Only use before SOP) | 23.11.10
STD_LOCAL_ATCU | 2022 | L_ATCU |  | Local_HS | 송신 | L_ATCU | HSCAN | L_ATCU |  |  |  | No | L_ATCU_Lib_18 | 0x362 |  | 8 | PE | 500 | FN |  | 1 |  |  | L_ATCU_Lib_2LHMngrModBuf4 | ATCU Library 2nd Leftside Mode Manager Buffer 4 | 4 | 16 | L_ATCU_vMON | B+ | 0x0:KeyOff/0x1:FloorPurge/0x2:ManualSw/0x3:MaxCool/0x4:HotStart/0x5:FootZone/0x6:MaxHot/0x7:Auto/0x8:Num/0x9~0xF:RESERVED | Unsigned | 0x0 | 1 | 0 | 0 | 15 |  | No |  | This value only use for ATCU Library data monitoring (Only use before SOP) | 23.11.10
STD_LOCAL_ATCU | 2022 | L_ATCU |  | Local_HS | 송신 | L_ATCU | HSCAN | L_ATCU |  |  |  | No | L_ATCU_Lib_18 | 0x362 |  | 8 | PE | 500 | FN |  | 1 |  |  | L_ATCU_Lib_2LHMngrModBuf5 | ATCU Library 2nd Leftside Mode Manager Buffer 5 | 4 | 20 | L_ATCU_vMON | B+ | 0x0:KeyOff/0x1:FloorPurge/0x2:ManualSw/0x3:MaxCool/0x4:HotStart/0x5:FootZone/0x6:MaxHot/0x7:Auto/0x8:Num/0x9~0xF:RESERVED | Unsigned | 0x0 | 1 | 0 | 0 | 15 |  | No |  | This value only use for ATCU Library data monitoring (Only use before SOP) | 23.11.10
STD_LOCAL_ATCU | 2022 | L_ATCU |  | Local_HS | 송신 | L_ATCU | HSCAN | L_ATCU |  |  |  | No | L_ATCU_Lib_18 | 0x362 |  | 8 | PE | 500 | FN |  | 1 |  |  | L_ATCU_Lib_2LHMngrModBuf6 | ATCU Library 2nd Leftside Mode Manager Buffer 6 | 4 | 24 | L_ATCU_vMON | B+ | 0x0:KeyOff/0x1:FloorPurge/0x2:ManualSw/0x3:MaxCool/0x4:HotStart/0x5:FootZone/0x6:MaxHot/0x7:Auto/0x8:Num/0x9~0xF:RESERVED | Unsigned | 0x0 | 1 | 0 | 0 | 15 |  | No |  | This value only use for ATCU Library data monitoring (Only use before SOP) | 23.11.10
STD_LOCAL_ATCU | 2022 | L_ATCU |  | Local_HS | 송신 | L_ATCU | HSCAN | L_ATCU |  |  |  | No | L_ATCU_Lib_18 | 0x362 |  | 8 | PE | 500 | FN |  | 1 |  |  | L_ATCU_Lib_2LHMngrModBuf7 | ATCU Library 2nd Leftside Mode Manager Buffer 7 | 4 | 28 | L_ATCU_vMON | B+ | 0x0:KeyOff/0x1:FloorPurge/0x2:ManualSw/0x3:MaxCool/0x4:HotStart/0x5:FootZone/0x6:MaxHot/0x7:Auto/0x8:Num/0x9~0xF:RESERVED | Unsigned | 0x0 | 1 | 0 | 0 | 15 |  | No |  | This value only use for ATCU Library data monitoring (Only use before SOP) | 23.11.10
STD_LOCAL_ATCU | 2022 | L_ATCU |  | Local_HS | 송신 | L_ATCU | HSCAN | L_ATCU |  |  |  | No | L_ATCU_Lib_18 | 0x362 |  | 8 | PE | 500 | FN |  | 1 |  |  | L_ATCU_Lib_2LHMngrBlwBuf0 | ATCU Library 2nd Leftside Blower Manager Buffer 0 | 4 | 32 | L_ATCU_vMON | B+ | 0x0:StartBlower/0x1:MaxCool/0x2:HotStart/0x3:MaxHot/0x4:ManualSw/0x5:Auto/0x6:Num/0x7~0xF:RESERVED | Unsigned | 0x0 | 1 | 0 | 0 | 15 |  | No |  | This value only use for ATCU Library data monitoring (Only use before SOP) | 23.11.10
STD_LOCAL_ATCU | 2022 | L_ATCU |  | Local_HS | 송신 | L_ATCU | HSCAN | L_ATCU |  |  |  | No | L_ATCU_Lib_18 | 0x362 |  | 8 | PE | 500 | FN |  | 1 |  |  | L_ATCU_Lib_2LHMngrBlwBuf1 | ATCU Library 2nd Leftside Blower Manager Buffer 1 | 4 | 36 | L_ATCU_vMON | B+ | 0x0:StartBlower/0x1:MaxCool/0x2:HotStart/0x3:MaxHot/0x4:ManualSw/0x5:Auto/0x6:Num/0x7~0xF:RESERVED | Unsigned | 0x0 | 1 | 0 | 0 | 15 |  | No |  | This value only use for ATCU Library data monitoring (Only use before SOP) | 23.11.10
STD_LOCAL_ATCU | 2022 | L_ATCU |  | Local_HS | 송신 | L_ATCU | HSCAN | L_ATCU |  |  |  | No | L_ATCU_Lib_18 | 0x362 |  | 8 | PE | 500 | FN |  | 1 |  |  | L_ATCU_Lib_2LHMngrBlwBuf2 | ATCU Library 2nd Leftside Blower Manager Buffer 2 | 4 | 40 | L_ATCU_vMON | B+ | 0x0:StartBlower/0x1:MaxCool/0x2:HotStart/0x3:MaxHot/0x4:ManualSw/0x5:Auto/0x6:Num/0x7~0xF:RESERVED | Unsigned | 0x0 | 1 | 0 | 0 | 15 |  | No |  | This value only use for ATCU Library data monitoring (Only use before SOP) | 23.11.10
STD_LOCAL_ATCU | 2022 | L_ATCU |  | Local_HS | 송신 | L_ATCU | HSCAN | L_ATCU |  |  |  | No | L_ATCU_Lib_18 | 0x362 |  | 8 | PE | 500 | FN |  | 1 |  |  | L_ATCU_Lib_2LHMngrBlwBuf3 | ATCU Library 2nd Leftside Blower Manager Buffer 3 | 4 | 44 | L_ATCU_vMON | B+ | 0x0:StartBlower/0x1:MaxCool/0x2:HotStart/0x3:MaxHot/0x4:ManualSw/0x5:Auto/0x6:Num/0x7~0xF:RESERVED | Unsigned | 0x0 | 1 | 0 | 0 | 15 |  | No |  | This value only use for ATCU Library data monitoring (Only use before SOP) | 23.11.10
STD_LOCAL_ATCU | 2022 | L_ATCU |  | Local_HS | 송신 | L_ATCU | HSCAN | L_ATCU |  |  |  | No | L_ATCU_Lib_18 | 0x362 |  | 8 | PE | 500 | FN |  | 1 |  |  | L_ATCU_Lib_2LHMngrBlwBuf4 | ATCU Library 2nd Leftside Blower Manager Buffer 4 | 4 | 48 | L_ATCU_vMON | B+ | 0x0:StartBlower/0x1:MaxCool/0x2:HotStart/0x3:MaxHot/0x4:ManualSw/0x5:Auto/0x6:Num/0x7~0xF:RESERVED | Unsigned | 0x0 | 1 | 0 | 0 | 15 |  | No |  | This value only use for ATCU Library data monitoring (Only use before SOP) | 23.11.10
STD_LOCAL_ATCU | 2022 | L_ATCU |  | Local_HS | 송신 | L_ATCU | HSCAN | L_ATCU |  |  |  | No | L_ATCU_Lib_18 | 0x362 |  | 8 | PE | 500 | FN |  | 1 |  |  | L_ATCU_Lib_2LHMngrBlwBuf5 | ATCU Library 2nd Leftside Blower Manager Buffer 5 | 4 | 52 | L_ATCU_vMON | B+ | 0x0:StartBlower/0x1:MaxCool/0x2:HotStart/0x3:MaxHot/0x4:ManualSw/0x5:Auto/0x6:Num/0x7~0xF:RESERVED | Unsigned | 0x0 | 1 | 0 | 0 | 15 |  | No |  | This value only use for ATCU Library data monitoring (Only use before SOP) | 23.11.10
STD_LOCAL_ATCU | 2022 | L_ATCU |  | Local_HS | 송신 | L_ATCU | HSCAN | L_ATCU |  |  |  | No | L_ATCU_Lib_18 | 0x362 |  | 8 | PE | 500 | FN |  | 1 |  |  | L_ATCU_Lib_2LHMngrBlwBuf6 | ATCU Library 2nd Leftside Blower Manager Buffer 6 | 4 | 56 | L_ATCU_vMON | B+ | 0x0:StartBlower/0x1:MaxCool/0x2:HotStart/0x3:MaxHot/0x4:ManualSw/0x5:Auto/0x6:Num/0x7~0xF:RESERVED | Unsigned | 0x0 | 1 | 0 | 0 | 15 |  | No |  | This value only use for ATCU Library data monitoring (Only use before SOP) | 23.11.10
STD_LOCAL_ATCU | 2022 | L_ATCU |  | Local_HS | 송신 | L_ATCU | HSCAN | L_ATCU |  |  |  | No | L_ATCU_Lib_18 | 0x362 |  | 8 | PE | 500 | FN |  | 1 |  |  | L_ATCU_Lib_2LHMngrBlwBufHi0 | ATCU Library 2nd Leftside Blower Manager Upper Limit Buffer 0 | 2 | 60 | L_ATCU_vMON | B+ | 0x0:AirFlowLinkage/0x1:ISG/0x2:Num/0x3:RESERVED | Unsigned | 0x0 | 1 | 0 | 0 | 3 |  | No |  | This value only use for ATCU Library data monitoring (Only use before SOP) | 23.11.10
STD_LOCAL_ATCU | 2022 | L_ATCU |  | Local_HS | 송신 | L_ATCU | HSCAN | L_ATCU |  |  |  | No | L_ATCU_Lib_18 | 0x362 |  | 8 | PE | 500 | FN |  | 1 |  |  | L_ATCU_Lib_2LHMngrBlwBufHi1 | ATCU Library 2nd Leftside Blower Manager Upper Limit Buffer 1 | 2 | 62 | L_ATCU_vMON | B+ | 0x0:AirFlowLinkage/0x1:ISG/0x2:Num/0x3:RESERVED | Unsigned | 0x0 | 1 | 0 | 0 | 3 |  | No |  | This value only use for ATCU Library data monitoring (Only use before SOP) | 23.11.10
STD_LOCAL_ATCU | 2022 | L_ATCU |  | Local_HS | 송신 | L_ATCU | HSCAN | L_ATCU |  |  |  | No | L_ATCU_Lib_19 | 0x363 |  | 8 | PE | 500 | FN |  | 1 |  |  | L_ATCU_Lib_2LHMngrTempBuf0 | ATCU Library 2nd Leftside Temp Manager Buffer 0 | 3 | 0 | L_ATCU_vMON | B+ | 0x0:MaxCool/0x1:MaxHot/0x2:Auto/0x3:Num/0x4~0x7:RESERVED | Unsigned | 0x0 | 1 | 0 | 0 | 7 |  | No |  | This value only use for ATCU Library data monitoring (Only use before SOP) | 23.11.10
STD_LOCAL_ATCU | 2022 | L_ATCU |  | Local_HS | 송신 | L_ATCU | HSCAN | L_ATCU |  |  |  | No | L_ATCU_Lib_19 | 0x363 |  | 8 | PE | 500 | FN |  | 1 |  |  | L_ATCU_Lib_2LHMngrTempBuf1 | ATCU Library 2nd Leftside Temp Manager Buffer 1 | 3 | 3 | L_ATCU_vMON | B+ | 0x0:MaxCool/0x1:MaxHot/0x2:Auto/0x3:Num/0x4~0x7:RESERVED | Unsigned | 0x0 | 1 | 0 | 0 | 7 |  | No |  | This value only use for ATCU Library data monitoring (Only use before SOP) | 23.11.10
STD_LOCAL_ATCU | 2022 | L_ATCU |  | Local_HS | 송신 | L_ATCU | HSCAN | L_ATCU |  |  |  | No | L_ATCU_Lib_19 | 0x363 |  | 8 | PE | 500 | FN |  | 1 |  |  | L_ATCU_Lib_2LHMngrTempBuf2 | ATCU Library 2nd Leftside Temp Manager Buffer 2 | 3 | 8 | L_ATCU_vMON | B+ | 0x0:MaxCool/0x1:MaxHot/0x2:Auto/0x3:Num/0x4~0x7:RESERVED | Unsigned | 0x0 | 1 | 0 | 0 | 7 |  | No |  | This value only use for ATCU Library data monitoring (Only use before SOP) | 23.11.10
STD_LOCAL_ATCU | 2022 | L_ATCU |  | Local_HS | 송신 | L_ATCU | HSCAN | L_ATCU |  |  |  | No | L_ATCU_Lib_19 | 0x363 |  | 8 | PE | 500 | FN |  | 1 |  |  | L_ATCU_Lib_2RHMngrTempBuf0 | ATCU Library 2nd Rightside Temp Manager Buffer 0 | 3 | 11 | L_ATCU_vMON | B+ | 0x0:MaxCool/0x1:MaxHot/0x2:Auto/0x3:Num/0x4~0x7:RESERVED | Unsigned | 0x0 | 1 | 0 | 0 | 7 |  | No |  | This value only use for ATCU Library data monitoring (Only use before SOP) | 23.11.10
STD_LOCAL_ATCU | 2022 | L_ATCU |  | Local_HS | 송신 | L_ATCU | HSCAN | L_ATCU |  |  |  | No | L_ATCU_Lib_19 | 0x363 |  | 8 | PE | 500 | FN |  | 1 |  |  | L_ATCU_Lib_2RHMngrTempBuf1 | ATCU Library 2nd Rightside Temp Manager Buffer 1 | 3 | 16 | L_ATCU_vMON | B+ | 0x0:MaxCool/0x1:MaxHot/0x2:Auto/0x3:Num/0x4~0x7:RESERVED | Unsigned | 0x0 | 1 | 0 | 0 | 7 |  | No |  | This value only use for ATCU Library data monitoring (Only use before SOP) | 23.11.10
STD_LOCAL_ATCU | 2022 | L_ATCU |  | Local_HS | 송신 | L_ATCU | HSCAN | L_ATCU |  |  |  | No | L_ATCU_Lib_19 | 0x363 |  | 8 | PE | 500 | FN |  | 1 |  |  | L_ATCU_Lib_2RHMngrTempBuf2 | ATCU Library 2nd Rightside Temp Manager Buffer 2 | 3 | 19 | L_ATCU_vMON | B+ | 0x0:MaxCool/0x1:MaxHot/0x2:Auto/0x3:Num/0x4~0x7:RESERVED | Unsigned | 0x0 | 1 | 0 | 0 | 7 |  | No |  | This value only use for ATCU Library data monitoring (Only use before SOP) | 23.11.10
STD_LOCAL_ATCU | 2022 | L_ATCU |  | Local_HS | 송신 | L_ATCU | HSCAN | L_ATCU |  |  |  | No | L_ATCU_Lib_20 | 0x364 |  | 8 | PE | 1000 | FN |  | 1 |  |  | L_ATCU_Lib_SWVer | ATCU_SoftWare_Version | 64 | 0 | L_ATCU_vMON | B+ | 0x00~0xFFFF:Only HEX, Not ASCII value | Unsigned | 0x0 | 1 | 0 |  |  |  | No |  | Local CAN Signal to check library application version | 23.12.02 | 1 |  |  | 3000
STD_LOCAL_ATCU | 2022 | L_ATCU |  | Local_HS | 송신 | L_ATCU | HSCAN | L_ATCU |  |  |  | No | L_ATCU_Lib_21 | 0x365 |  | 8 | PE | 2000 | FN |  | 1 |  |  | L_ATCU_Lib_StatMngr_Humid | ATCU StateManagement Control Data (Humid) | 64 | 0 | L_ATCU_vMON | B+ |  | Unsigned | 0x0 | 1 | 0 | 0 | 0 |  | No |  | This value only use for ATCU Library data monitoring (Only use before SOP) | 24.09.01
STD_LOCAL_ATCU | 2022 | L_ATCU |  | Local_HS | 송신 | L_ATCU | HSCAN | L_ATCU |  |  |  | No | L_ATCU_Lib_22 | 0x366 |  | 8 | PE | 2000 | FN |  | 1 |  |  | L_ATCU_Lib_StatMngr_Temp | ATCU StateManagement Control Data (Temp) | 64 | 0 | L_ATCU_vMON | B+ |  | Unsigned | 0x0 | 1 | 0 | 0 | 0 |  | No |  | This value only use for ATCU Library data monitoring (Only use before SOP) | 24.09.01
STD_LOCAL_ATCU | 2022 | L_ATCU |  | Local_HS | 송신 | L_ATCU | HSCAN | L_ATCU |  |  |  | No | L_ATCU_Lib_23 | 0x367 |  | 8 | PE | 2000 | FN |  | 1 |  |  | L_ATCU_Lib_StatMngr_SafetynCool | ATCU StateManagement Control Data (SafetynCool) | 64 | 0 | L_ATCU_vMON | B+ |  | Unsigned | 0x0 | 1 | 0 | 0 | 0 |  | No |  | This value only use for ATCU Library data monitoring (Only use before SOP) | 24.09.01
STD_LOCAL_ATCU | 2022 | L_ATCU |  | Local_HS | 송신 | L_ATCU | HSCAN | L_ATCU |  |  |  | No | L_ATCU_Lib_24 | 0x368 |  | 8 | PE | 2000 | FN |  | 1 |  |  | L_ATCU_Lib_StatMngr_Mngr | ATCU StateManagement Control Data (Mngr) | 64 | 0 | L_ATCU_vMON | B+ |  | Unsigned | 0x0 | 1 | 0 | 0 | 0 |  | No |  | This value only use for ATCU Library data monitoring (Only use before SOP) | 24.09.01
STD_LOCAL_ATCU | 2022 | L_ATCU |  | Local_HS | 송신 | L_ATCU | HSCAN | L_ATCU |  |  |  | No | L_ATCU_Lib_25 | 0x369 |  | 8 | PE | 2000 | FN |  | 1 |  |  | L_ATCU_Lib_StatMngr_Convenience | ATCU StateManagement Control Data (Convenience) | 64 | 0 | L_ATCU_vMON | B+ |  | Unsigned | 0x0 | 1 | 0 | 0 | 0 |  | No |  | This value only use for ATCU Library data monitoring (Only use before SOP) | 24.09.01
STD_LOCAL_ATCU | 2022 | L_ATCU |  | Local_HS | 송신 | L_ATCU | HSCAN | L_ATCU |  |  |  | No | L_ATCU_Lib_26 | 0x36A |  | 8 | PE | 2000 | FN |  | 1 |  |  | L_ATCU_Lib_StatMngr_AirQuality | ATCU StateManagement Control Data (AirQuality) | 64 | 0 | L_ATCU_vMON | B+ |  | Unsigned | 0x0 | 1 | 0 | 0 | 0 |  | No |  | This value only use for ATCU Library data monitoring (Only use before SOP) | 24.09.01
STD_LOCAL_ATCU | 2022 | L_ATCU |  | Local_HS | 송신 | L_ATCU | HSCAN | L_ATCU |  |  |  | No | L_ATCU_Lib_27 | 0x36B |  | 8 | PE | 2000 | FN |  | 1 |  |  | L_ATCU_Lib_StatMngr_ETC | ATCU StateManagement Control Data (ETC) | 64 | 0 | L_ATCU_vMON | B+ |  | Unsigned | 0x0 | 1 | 0 | 0 | 0 |  | No |  | This value only use for ATCU Library data monitoring (Only use before SOP) | 24.09.01
STD_LOCAL_ATCU | 2022 | L_ATCU |  | Local_HS | 송신 | L_ATCU | HSCAN | L_ATCU |  |  |  | No | L_ATCU_Lib_28 | 0x36C |  | 8 | PE | 2000 | FN |  | 1 |  |  | L_ATCU_Lib_StatMngr_FuelEfficiency | ATCU StateManagement Control Data (FuelEfficiency) | 64 | 0 | L_ATCU_vMON | B+ |  | Unsigned | 0x0 | 1 | 0 | 0 | 0 |  | No |  | This value only use for ATCU Library data monitoring (Only use before SOP) | 24.09.01
STD_LOCAL_ATCU | 2022 | L_ATCU |  | Local_HS | 송신 | L_ATCU | HSCAN | L_ATCU |  |  |  | No | L_ATCU_Lib_29 | 0x36D |  | 8 | PE | 2000 | FN |  | 1 |  |  | L_ATCU_Lib_StatMngr_Snsr | ATCU StateManagement Control Data (Snsr) | 64 | 0 | L_ATCU_vMON | B+ |  | Unsigned | 0x0 | 1 | 0 | 0 | 0 |  | No |  | This value only use for ATCU Library data monitoring (Only use before SOP) | 24.09.01
STD_LOCAL_ATCU | 2022 | L_ATCU |  | Local_HS | 송신 | L_ATCU | HSCAN | L_ATCU |  |  |  | No | L_ATCU_Lib_30 | 0x36E |  | 8 | PE | 2000 | FN |  | 1 |  |  | L_ATCU_Lib_StatMngr_2ndHumid | ATCU StateManagement Control Data (2ndHumid) | 64 | 0 | L_ATCU_vMON | B+ |  | Unsigned | 0x0 | 1 | 0 | 0 | 0 |  | No |  | This value only use for ATCU Library data monitoring (Only use before SOP) | 24.09.01
STD_LOCAL_ATCU | 2022 | L_ATCU |  | Local_HS | 송신 | L_ATCU | HSCAN | L_ATCU |  |  |  | No | L_ATCU_Lib_31 | 0x36F |  | 8 | PE | 2000 | FN |  | 1 |  |  | L_ATCU_Lib_StatMngr_2ndTemp | ATCU StateManagement Control Data (2ndTemp) | 64 | 0 | L_ATCU_vMON | B+ |  | Unsigned | 0x0 | 1 | 0 | 0 | 0 |  | No |  | This value only use for ATCU Library data monitoring (Only use before SOP) | 24.09.01
STD_LOCAL_ATCU | 2022 | L_ATCU |  | Local_HS | 송신 | L_ATCU | HSCAN | L_ATCU |  |  |  | No | L_ATCU_Lib_32 | 0x370 |  | 8 | PE | 2000 | FN |  | 1 |  |  | L_ATCU_Lib_StatMngr_2ndSafetynCool | ATCU StateManagement Control Data (2ndSafetynCool) | 64 | 0 | L_ATCU_vMON | B+ |  | Unsigned | 0x0 | 1 | 0 | 0 | 0 |  | No |  | This value only use for ATCU Library data monitoring (Only use before SOP) | 24.09.01
STD_LOCAL_ATCU | 2022 | L_ATCU |  | Local_HS | 송신 | L_ATCU | HSCAN | L_ATCU |  |  |  | No | L_ATCU_Lib_33 | 0x371 |  | 8 | PE | 2000 | FN |  | 1 |  |  | L_ATCU_Lib_StatMngr_2ndMngr | ATCU StateManagement Control Data (2ndMngr) | 64 | 0 | L_ATCU_vMON | B+ |  | Unsigned | 0x0 | 1 | 0 | 0 | 0 |  | No |  | This value only use for ATCU Library data monitoring (Only use before SOP) | 24.09.01
STD_LOCAL_ATCU | 2022 | L_ATCU |  | Local_HS | 송신 | L_ATCU | HSCAN | L_ATCU |  |  |  | No | L_ATCU_Lib_34 | 0x372 |  | 8 | PE | 2000 | FN |  | 1 |  |  | L_ATCU_Lib_StatMngr_2ndConvenience | ATCU StateManagement Control Data (2ndConvenience) | 64 | 0 | L_ATCU_vMON | B+ |  | Unsigned | 0x0 | 1 | 0 | 0 | 0 |  | No |  | This value only use for ATCU Library data monitoring (Only use before SOP) | 24.09.01
STD_LOCAL_ATCU | 2022 | L_ATCU |  | Local_HS | 송신 | L_ATCU | HSCAN | L_ATCU |  |  |  | No | L_ATCU_Lib_35 | 0x373 |  | 8 | PE | 2000 | FN |  | 1 |  |  | L_ATCU_Lib_StatMngr_2ndAirQuality | ATCU StateManagement Control Data (2ndAirQuality) | 64 | 0 | L_ATCU_vMON | B+ |  | Unsigned | 0x0 | 1 | 0 | 0 | 0 |  | No |  | This value only use for ATCU Library data monitoring (Only use before SOP) | 24.09.01
STD_LOCAL_ATCU | 2022 | L_ATCU |  | Local_HS | 송신 | L_ATCU | HSCAN | L_ATCU |  |  |  | No | L_ATCU_Lib_36 | 0x374 |  | 8 | PE | 2000 | FN |  | 1 |  |  | L_ATCU_Lib_StatMngr_2ndETC | ATCU StateManagement Control Data (2ndETC) | 64 | 0 | L_ATCU_vMON | B+ |  | Unsigned | 0x0 | 1 | 0 | 0 | 0 |  | No |  | This value only use for ATCU Library data monitoring (Only use before SOP) | 24.09.01
STD_LOCAL_ATCU | 2022 | L_ATCU |  | Local_HS | 송신 | L_ATCU | HSCAN | L_ATCU |  |  |  | No | L_ATCU_Lib_37 | 0x375 |  | 8 | PE | 2000 | FN |  | 1 |  |  | L_ATCU_Lib_StatMngr_2ndFuelEfficiency | ATCU StateManagement Control Data (2ndFuelEfficiency) | 64 | 0 | L_ATCU_vMON | B+ |  | Unsigned | 0x0 | 1 | 0 | 0 | 0 |  | No |  | This value only use for ATCU Library data monitoring (Only use before SOP) | 24.09.01
STD_LOCAL_ATCU | 2022 | L_ATCU |  | Local_HS | 송신 | L_ATCU | HSCAN | L_ATCU |  |  |  | No | L_ATCU_Lib_38 | 0x376 |  | 8 | PE | 2000 | FN |  | 1 |  |  | L_ATCU_Lib_StatMngr_2ndSnsr | ATCU StateManagement Control Data (2ndSnsr) | 64 | 0 | L_ATCU_vMON | B+ |  | Unsigned | 0x0 | 1 | 0 | 0 | 0 |  | No |  | This value only use for ATCU Library data monitoring (Only use before SOP) | 24.09.01
STD_LOCAL_ATCU | 2022 | L_ATCU |  | Local_HS | 송신 | L_ATCU | HSCAN | L_ATCU |  |  |  | No | L_ATCU_Lib_40 | 0x391 |  | 8 | PE | 500 | FN |  | 1 |  |  | L_ATCU_Lib_ADSBlrVtgVal | ATCU Library ADS Function Blower Voltage Value | 16 | 0 | L_ATCU_vMON | B+ | 0x0~0x34BC:0~13.500V/0x34BD~0xFFFE:RESERVED/0xFFFF:None | Unsigned | 0x0 | 1 | 0 | 0 | 65535 |  | No |  | This value only use for ATCU Library data monitoring (Only use before SOP) | 23.11.10
STD_LOCAL_ATCU | 2022 | L_ATCU |  | Local_HS | 송신 | L_ATCU | HSCAN | L_ATCU |  |  |  | No | L_ATCU_Lib_40 | 0x391 |  | 8 | PE | 500 | FN |  | 1 |  |  | L_ATCU_Lib_ADSDEFDrState | ATCU Library ADS Function DEF Door | 10 | 16 | L_ATCU_vMON | B+ | 0x0~0x3E8:0~100.0%/0x3E9~0x3FE:RESERVED/0x3FF:None | Unsigned | 0x0 | 1 | 0 | 0 | 1023 |  | No |  | This value only use for ATCU Library data monitoring (Only use before SOP) | 23.11.10
STD_LOCAL_ATCU | 2022 | L_ATCU |  | Local_HS | 송신 | L_ATCU | HSCAN | L_ATCU |  |  |  | No | L_ATCU_Lib_40 | 0x391 |  | 8 | PE | 500 | FN |  | 1 |  |  | L_ATCU_Lib_ADSACDispPreHoldReq | ATCU Library ADS Function AC Indicator Hold Req | 1 | 26 | L_ATCU_vMON | B+ | 0x0:Off/0x1:On | Unsigned | 0x0 | 1 | 0 | 0 | 1 |  | No |  | This value only use for ATCU Library data monitoring (Only use before SOP) | 23.11.10
STD_LOCAL_ATCU | 2022 | L_ATCU |  | Local_HS | 송신 | L_ATCU | HSCAN | L_ATCU |  |  |  | No | L_ATCU_Lib_40 | 0x391 |  | 8 | PE | 500 | FN |  | 1 |  |  | L_ATCU_Lib_ADSACForcedOnReq | ATCU Library ADS Function AC Forced On Req | 1 | 27 | L_ATCU_vMON | B+ | 0x0:Off/0x1:On | Unsigned | 0x0 | 1 | 0 | 0 | 1 |  | No |  | This value only use for ATCU Library data monitoring (Only use before SOP) | 23.11.10
STD_LOCAL_ATCU | 2022 | L_ATCU |  | Local_HS | 송신 | L_ATCU | HSCAN | L_ATCU |  |  |  | No | L_ATCU_Lib_40 | 0x391 |  | 8 | PE | 500 | FN |  | 1 |  |  | L_ATCU_Lib_ADSACState | ATCU Library ADS Function AC | 1 | 28 | L_ATCU_vMON | B+ | 0x0:Off/0x1:On | Unsigned | 0x0 | 1 | 0 | 0 | 1 |  | No |  | This value only use for ATCU Library data monitoring (Only use before SOP) | 23.11.10
STD_LOCAL_ATCU | 2022 | L_ATCU |  | Local_HS | 송신 | L_ATCU | HSCAN | L_ATCU |  |  |  | No | L_ATCU_Lib_40 | 0x391 |  | 8 | PE | 500 | FN |  | 1 |  |  | L_ATCU_Lib_ADSInhibitPIReq | ATCU Library ADS Function Partial Intake Inhibit | 1 | 29 | L_ATCU_vMON | B+ | 0x0:Off/0x1:On | Unsigned | 0x0 | 1 | 0 | 0 | 1 |  | No |  | This value only use for ATCU Library data monitoring (Only use before SOP) | 23.11.10
STD_LOCAL_ATCU | 2022 | L_ATCU |  | Local_HS | 송신 | L_ATCU | HSCAN | L_ATCU |  |  |  | No | L_ATCU_Lib_40 | 0x391 |  | 8 | PE | 500 | FN |  | 1 |  |  | L_ATCU_Lib_ADSModPrfleChgReq | ATCU Library ADS Function Mode Profile Change Req | 1 | 30 | L_ATCU_vMON | B+ | 0x0:Off/0x1:On | Unsigned | 0x0 | 1 | 0 | 0 | 1 |  | No |  | This value only use for ATCU Library data monitoring (Only use before SOP) | 23.11.10
STD_LOCAL_ATCU | 2022 | L_ATCU |  | Local_HS | 송신 | L_ATCU | HSCAN | L_ATCU |  |  |  | No | L_ATCU_Lib_40 | 0x391 |  | 8 | PE | 500 | FN |  | 1 |  |  | L_ATCU_Lib_ADSIntakeState | ATCU Library ADS Function Intake | 10 | 32 | L_ATCU_vMON | B+ | 0x0:FRE(0.0%)/0x1~0x3E7:Intake(0.1~99.9%)/0x3E8:REC(100.0%)/0x3E9~0x3FE:RESERVED/0x3FF:None | Unsigned | 0x0 | 1 | 0 | 0 | 1023 |  | No |  | This value only use for ATCU Library data monitoring (Only use before SOP) | 23.11.10
STD_LOCAL_ATCU | 2022 | L_ATCU |  | Local_HS | 송신 | L_ATCU | HSCAN | L_ATCU |  |  |  | No | L_ATCU_Lib_40 | 0x391 |  | 8 | PE | 500 | FN |  | 1 |  |  | L_ATCU_Lib_ADSTempDrLmtState | ATCU Library ADS Function Temp Door Limit | 10 | 48 | L_ATCU_vMON | B+ | 0x0~0x3E8:0~100.0%/0x3E9~0x3FE:RESERVED/0x3FF:None | Unsigned | 0x0 | 1 | 0 | 0 | 1023 |  | No |  | This value only use for ATCU Library data monitoring (Only use before SOP) | 23.11.10
STD_LOCAL_ATCU | 2022 | L_ATCU |  | Local_HS | 송신 | L_ATCU | HSCAN | L_ATCU |  |  |  | No | L_ATCU_Lib_40 | 0x391 |  | 8 | PE | 500 | FN |  | 1 |  |  | L_ATCU_Lib_ADSOpState | ATCU Library ADS Function Operating State | 1 | 58 | L_ATCU_vMON | B+ | 0x0:Off/0x1:On | Unsigned | 0x0 | 1 | 0 | 0 | 1 |  | No |  | This value only use for ATCU Library data monitoring (Only use before SOP) | 23.11.10
STD_LOCAL_ATCU | 2022 | L_ATCU |  | Local_HS | 송신 | L_ATCU | HSCAN | L_ATCU |  |  |  | No | L_ATCU_Lib_40 | 0x391 |  | 8 | PE | 500 | FN |  | 1 |  |  | L_ATCU_Lib_ADSSymState | ATCU Library ADS Function Symbol | 1 | 59 | L_ATCU_vMON | B+ | 0x0:Off/0x1:On | Unsigned | 0x0 | 1 | 0 | 0 | 1 |  | No |  | This value only use for ATCU Library data monitoring (Only use before SOP) | 23.11.10
STD_LOCAL_ATCU | 2022 | L_ATCU |  | Local_HS | 송신 | L_ATCU | HSCAN | L_ATCU |  |  |  | No | L_ATCU_Lib_41 | 0x392 |  | 8 | PE | 500 | FN |  | 1 |  |  | L_ATCU_Lib_PIIntakeState | ATCU Library Partial Intake Function | 10 | 0 | L_ATCU_vMON | B+ | 0x0:FRE(0.0%)/0x1~0x3E7:Intake(0.1~99.9%)/0x3E8:REC(100.0%)/0x3E9~0x3FE:RESERVED/0x3FF:None | Unsigned | 0x0 | 1 | 0 | 0 | 1023 |  | No |  | This value only use for ATCU Library data monitoring (Only use before SOP) | 23.11.10
STD_LOCAL_ATCU | 2022 | L_ATCU |  | Local_HS | 송신 | L_ATCU | HSCAN | L_ATCU |  |  |  | No | L_ATCU_Lib_41 | 0x392 |  | 8 | PE | 500 | FN |  | 1 |  |  | L_ATCU_Lib_AEWPOnReq | ATCU Library AEWP Function AEWP On Req | 1 | 10 | L_ATCU_vMON | B+ | 0x0:Off/0x1:On | Unsigned | 0x0 | 1 | 0 | 0 | 1 |  | No |  | This value only use for ATCU Library data monitoring (Only use before SOP) | 23.11.10
STD_LOCAL_ATCU | 2022 | L_ATCU |  | Local_HS | 송신 | L_ATCU | HSCAN | L_ATCU |  |  |  | No | L_ATCU_Lib_41 | 0x392 |  | 8 | PE | 500 | FN |  | 1 |  |  | L_ATCU_Lib_AEWPRPMVal | ATCU Library AEWP Function AEWP RPM | 16 | 16 | L_ATCU_vMON | B+ | 0x0~0x2710:0~10000RPM/0x2711~0xFFFE:RESERVED/0xFFFF:None | Unsigned | 0x0 | 1 | 0 | 0 | 65535 |  | No |  | This value only use for ATCU Library data monitoring (Only use before SOP) | 23.11.10
STD_LOCAL_ATCU | 2022 | L_ATCU |  | Local_HS | 송신 | L_ATCU | HSCAN | L_ATCU |  |  |  | No | L_ATCU_Lib_41 | 0x392 |  | 8 | PE | 500 | FN |  | 1 |  |  | L_ATCULib_AmbFilterResetOpState | ATCU Library Amb FilterReset Operation State | 2 | 32 | L_ATCU_vMON | B+ | 0x0:Default (*)/0x1:Timer Request/0x2:Operation Request/0x3:RESERVED | Unsigned | 0x0 | 1 | 0 |  |  |  | No |  | This value only use for ATCU Library data monitoring (Only use before SOP) | 24.06.02
STD_LOCAL_ATCU | 2022 | L_ATCU |  | Local_HS | 송신 | L_ATCU | HSCAN | L_ATCU |  |  |  | No | L_ATCU_Lib_41 | 0x392 |  | 8 | PE | 500 | FN |  | 1 |  |  | L_ATCULib_HVACIntlckHVActOffReq | ATCU Library HVAC Interlock HVAct Off Request | 1 | 34 | L_ATCU_vMON | B+ | 0x0:Off/0x1:On | Unsigned | 0x0 | 1 | 0 |  |  |  | No |  | This value only use for ATCU Library data monitoring (Only use before SOP) | 24.06.02
STD_LOCAL_ATCU | 2022 | L_ATCU |  | Local_HS | 송신 | L_ATCU | HSCAN | L_ATCU |  |  |  | No | L_ATCU_Lib_41 | 0x392 |  | 8 | PE | 500 | FN |  | 1 |  |  | L_ATCULib_MainRlyProtectOpState | ATCU Library MainRelay Protect Operation State | 1 | 35 | L_ATCU_vMON | B+ | 0x0:Off/0x1:On | Unsigned | 0x0 | 1 | 0 |  |  |  | No |  | This value only use for ATCU Library data monitoring (Only use before SOP) | 24.06.02
STD_LOCAL_ATCU | 2022 | L_ATCU |  | Local_HS | 송신 | L_ATCU | HSCAN | L_ATCU |  |  |  | No | L_ATCU_Lib_41 | 0x392 |  | 8 | PE | 500 | FN |  | 1 |  |  | L_ATCULib_ETCIntlckHVActOffReq | ATCU Library ETC Interlock HVAct Off Request | 1 | 36 | L_ATCU_vMON | B+ | 0x0:Off/0x1:On | Unsigned | 0x0 | 1 | 0 |  |  |  | No |  | This value only use for ATCU Library data monitoring (Only use before SOP) | 24.06.02
STD_LOCAL_ATCU | 2022 | L_ATCU |  | Local_HS | 송신 | L_ATCU | HSCAN | L_ATCU |  |  |  | No | L_ATCU_Lib_41 | 0x392 |  | 8 | PE | 500 | FN |  | 1 |  |  | L_ATCULib_SyncSwSta | ATCU Library SyncSW State | 2 | 37 | L_ATCU_vMON | B+ | 0x0:Off/0x1:SyncFrt/0x2:SyncRr/0x3:RESERVED | Unsigned | 0x0 | 1 | 0 |  |  |  | No |  | This value only use for ATCU Library data monitoring (Only use before SOP) | 24.06.02
STD_LOCAL_ATCU | 2022 | L_ATCU |  | Local_HS | 송신 | L_ATCU | HSCAN | L_ATCU |  |  |  | No | L_ATCU_Sys_01 | 0x331 |  | 8 | PE | 500 | FN |  | 1 |  |  | L_ATCU_Sys_AutoDrvModState | ATCU System AutoLogic Driverside Mode | 4 | 0 | L_ATCU_vMON | B+ | 0x0:Off/0x1:Floor/0x2:Vent/0x3:BL/0x4:Def_EU/0x5:Mix/0x6:Def_Vent/0x7:All/0x8:Vent_Bleed/0x9:Floor_100/0xA:Warm_Floor/0xB:Cool_Mix/0xC:Def/0xD~0xE:RESERVED/0xF:None | Unsigned | 0x0 | 1 | 0 | 0 | 15 |  | No |  | This value only use for ATCU Library data monitoring (Only use before SOP) | 23.11.10
STD_LOCAL_ATCU | 2022 | L_ATCU |  | Local_HS | 송신 | L_ATCU | HSCAN | L_ATCU |  |  |  | No | L_ATCU_Sys_01 | 0x331 |  | 8 | PE | 500 | FN |  | 1 |  |  | L_ATCU_Sys_AutoACState | ATCU System AutoLogic AC | 2 | 4 | L_ATCU_vMON | B+ | 0x0:Off/0x1:On/0x2~0x3:RESERVED | Unsigned | 0x0 | 1 | 0 | 0 | 3 |  | No |  | This value only use for ATCU Library data monitoring (Only use before SOP) | 23.11.10
STD_LOCAL_ATCU | 2022 | L_ATCU |  | Local_HS | 송신 | L_ATCU | HSCAN | L_ATCU |  |  |  | No | L_ATCU_Sys_01 | 0x331 |  | 8 | PE | 500 | FN |  | 1 |  |  | L_ATCU_Sys_AutoBlrVtgVal | ATCU System AutoLogic Blower Voltage | 16 | 8 | L_ATCU_vMON | B+ | 0x0~0x34BC:0~13.500V/0x34BD~0xFFFE:RESERVED/0xFFFF:None | Unsigned | 0x0 | 1 | 0 | 0 | 65535 |  | No |  | This value only use for ATCU Library data monitoring (Only use before SOP) | 23.11.10
STD_LOCAL_ATCU | 2022 | L_ATCU |  | Local_HS | 송신 | L_ATCU | HSCAN | L_ATCU |  |  |  | No | L_ATCU_Sys_01 | 0x331 |  | 8 | PE | 500 | FN |  | 1 |  |  | L_ATCU_Sys_AutoIntakeState | ATCU System AutoLogic Intake | 16 | 24 | L_ATCU_vMON | B+ | 0x0:FRE(0.0%)/0x1~0x3E7:Intake(0.1~99.9%)/0x3E8:REC(100.0%)/0x3E9~0x3FE:RESERVED/0x3FF:None | Unsigned | 0x0 | 1 | 0 | 0 | 65535 |  | No |  | This value only use for ATCU Library data monitoring (Only use before SOP) | 23.11.10
STD_LOCAL_ATCU | 2022 | L_ATCU |  | Local_HS | 송신 | L_ATCU | HSCAN | L_ATCU |  |  |  | No | L_ATCU_Sys_01 | 0x331 |  | 8 | PE | 500 | FN |  | 1 |  |  | L_ATCU_Sys_AutoEvapTargetTemp | ATCU System AutoLogic Evap Target Temp | 16 | 40 | L_ATCU_vMON | B+ | 0x0~0x258:-20.0~40.0℃/0x259~0xFFFE:RESERVED/0xFFFF:Invalid | Unsigned | 0x0 | 0.1 | -20 | -20 | 40 |  | No |  | This value only use for ATCU Library data monitoring (Only use before SOP) | 23.11.10
STD_LOCAL_ATCU | 2022 | L_ATCU |  | Local_HS | 송신 | L_ATCU | HSCAN | L_ATCU |  |  |  | No | L_ATCU_Sys_02 | 0x332 |  | 8 | PE | 500 | FN |  | 1 |  |  | L_ATCU_Sys_AutoAstTargetTempVal | ATCU System AutoLogic Assistside Target Temp | 16 | 0 | L_ATCU_vMON | B+ | 0x0~0x3EB:-40.0~60.0℃/0x3EC~0xFFFE:RESERVED/0xFFFF:Invalid | Unsigned | 0x0 | 0.1 | -40 | -40 | 60 |  | No |  | This value only use for ATCU Library data monitoring (Only use before SOP) | 23.11.10
STD_LOCAL_ATCU | 2022 | L_ATCU |  | Local_HS | 송신 | L_ATCU | HSCAN | L_ATCU |  |  |  | No | L_ATCU_Sys_02 | 0x332 |  | 8 | PE | 500 | FN |  | 1 |  |  | L_ATCU_Sys_AutoAstTempDrState | ATCU System AutoLogic Assistside Temp Door | 10 | 16 | L_ATCU_vMON | B+ | 0x0~0x3E8:0~100.0%/0x3E9~0x3FE:RESERVED/0x3FF:None | Unsigned | 0x0 | 1 | 0 | 0 | 1023 |  | No |  | This value only use for ATCU Library data monitoring (Only use before SOP) | 23.11.10
STD_LOCAL_ATCU | 2022 | L_ATCU |  | Local_HS | 송신 | L_ATCU | HSCAN | L_ATCU |  |  |  | No | L_ATCU_Sys_02 | 0x332 |  | 8 | PE | 500 | FN |  | 1 |  |  | L_ATCU_Sys_AutoDrvTargetTempVal | ATCU System AutoLogic Driverside Target Temp | 16 | 32 | L_ATCU_vMON | B+ | 0x0~0x3EB:-40.0~60.0℃/0x3EC~0xFFFE:RESERVED/0xFFFF:Invalid | Unsigned | 0x0 | 0.1 | -40 | -40 | 60 |  | No |  | This value only use for ATCU Library data monitoring (Only use before SOP) | 23.11.10
STD_LOCAL_ATCU | 2022 | L_ATCU |  | Local_HS | 송신 | L_ATCU | HSCAN | L_ATCU |  |  |  | No | L_ATCU_Sys_02 | 0x332 |  | 8 | PE | 500 | FN |  | 1 |  |  | L_ATCU_Sys_AutoDrvTempDrState | ATCU System AutoLogic Driverside Temp Door | 10 | 48 | L_ATCU_vMON | B+ | 0x0~0x3E8:0~100.0%/0x3E9~0x3FE:RESERVED/0x3FF:None | Unsigned | 0x0 | 1 | 0 | 0 | 1023 |  | No |  | This value only use for ATCU Library data monitoring (Only use before SOP) | 23.11.10
STD_LOCAL_ATCU | 2022 | L_ATCU |  | Local_HS | 송신 | L_ATCU | HSCAN | L_ATCU |  |  |  | No | L_ATCU_Sys_03 | 0x333 |  | 8 | PE | 500 | FN |  | 1 |  |  | L_ATCU_Sys_Auto2LHBlrVtgVal | ATCU System AutoLogic 2nd Leftside Blower Voltage | 16 | 0 | L_ATCU_vMON | B+ | 0x0~0x34BC:0~13.500V/0x34BD~0xFFFE:RESERVED/0xFFFF:None | Unsigned | 0x0 | 1 | 0 | 0 | 65535 |  | No |  | This value only use for ATCU Library data monitoring (Only use before SOP) | 23.11.10
STD_LOCAL_ATCU | 2022 | L_ATCU |  | Local_HS | 송신 | L_ATCU | HSCAN | L_ATCU |  |  |  | No | L_ATCU_Sys_03 | 0x333 |  | 8 | PE | 500 | FN |  | 1 |  |  | L_ATCU_Sys_Auto2LHModState | ATCU System AutoLogic 2nd Leftside Mode | 4 | 16 | L_ATCU_vMON | B+ | 0x0:Off/0x1:Floor/0x2:Vent/0x3:BL/0x4:Def_EU/0x5:Mix/0x6:Def_Vent/0x7:All/0x8:Vent_Bleed/0x9:Floor_100/0xA:Warm_Floor/0xB:Cool_Mix/0xC:Def/0xD~0xE:RESERVED/0xF:None | Unsigned | 0x0 | 1 | 0 | 0 | 15 |  | No |  | This value only use for ATCU Library data monitoring (Only use before SOP) | 23.11.10
STD_LOCAL_ATCU | 2022 | L_ATCU |  | Local_HS | 송신 | L_ATCU | HSCAN | L_ATCU |  |  |  | No | L_ATCU_Sys_03 | 0x333 |  | 8 | PE | 500 | FN |  | 1 |  |  | L_ATCU_Sys_Auto2LHTempDrState | ATCU System AutoLogic 2nd Leftside Temp Door | 10 | 24 | L_ATCU_vMON | B+ | 0x0~0x3E8:0~100.0%/0x3E9~0x3FE:RESERVED/0x3FF:None | Unsigned | 0x0 | 1 | 0 | 0 | 1023 |  | No |  | This value only use for ATCU Library data monitoring (Only use before SOP) | 23.11.10
STD_LOCAL_ATCU | 2022 | L_ATCU |  | Local_HS | 송신 | L_ATCU | HSCAN | L_ATCU |  |  |  | No | L_ATCU_Sys_03 | 0x333 |  | 8 | PE | 500 | FN |  | 1 |  |  | L_ATCU_Sys_AutoHeatloadStep | ATCU System AutoLogic Heatload Step | 5 | 34 | L_ATCU_vMON | B+ | 0x0:Off/0x1:1Step/0x2:2Step/0x3:3Step/0x4:4Step/0x5:5Step/0x6:6Step/0x7:7Step/0x8:8Step/0x9:9Step/0xA:10Step/0xB:11Step/0xC:12Step/0xD:13Step/0xE:14Step/0xF:15Step/0x10:16Step/0x11~0x1F:RESERVED | Unsigned | 0x0 | 1 | 0 | 0 | 31 |  | No |  | This value only use for ATCU Library data monitoring (Only use before SOP) | 23.11.10
STD_LOCAL_ATCU | 2022 | L_ATCU |  | Local_HS | 송신 | L_ATCU | HSCAN | L_ATCU |  |  |  | No | L_ATCU_Sys_03 | 0x333 |  | 8 | PE | 500 | FN |  | 1 |  |  | L_ATCU_Sys_AutoHVPTCDuty | ATCU System AutoLogic High Voltage PTC Duty | 8 | 40 | L_ATCU_vMON | B+ | 0x0~0x64:0~100%/0x65~0xFE:RESERVED/0xFF:Invalid | Unsigned | 0x0 | 1 | 0 | 0 | 255 |  | No |  | This value only use for ATCU Library data monitoring (Only use before SOP) | 23.11.10
STD_LOCAL_ATCU | 2022 | L_ATCU |  | Local_HS | 송신 | L_ATCU | HSCAN | L_ATCU |  |  |  | No | L_ATCU_Sys_03 | 0x333 |  | 8 | PE | 500 | FN |  | 1 |  |  | L_ATCU_Sys_AutoECompRpm | ATCU System AutoLogic Electric Comprossor RPM | 16 | 48 | L_ATCU_vMON | B+ | 0x0~0xFFFE:0~65534RPM/0xFFFF:Invalid | Unsigned | 0x0 | 1 | 0 | 0 | 65535 |  | No |  | This value only use for ATCU Library data monitoring (Only use before SOP) | 23.11.10
STD_LOCAL_ATCU | 2022 | L_ATCU |  | Local_HS | 송신 | L_ATCU | HSCAN | L_ATCU |  |  |  | No | L_ATCU_Sys_04 | 0x334 |  | 8 | PE | 500 | FN |  | 1 |  |  | L_ATCU_Sys_DrvMod | ATCU System Output Driverside Mode Door | 4 | 0 | L_ATCU_vMON | B+ | 0x0:Off/0x1:Floor/0x2:Vent/0x3:BL/0x4:Def_EU/0x5:Mix/0x6:Def_Vent/0x7:All/0x8:Vent_Bleed/0x9:Floor_100/0xA:Warm_Floor/0xB:Cool_Mix/0xC:Def/0xD~0xE:RESERVED/0xF:None | Unsigned | 0x0 | 1 | 0 | 0 | 15 |  | No |  | This value only use for ATCU Library data monitoring (Only use before SOP) | 23.11.10
STD_LOCAL_ATCU | 2022 | L_ATCU |  | Local_HS | 송신 | L_ATCU | HSCAN | L_ATCU |  |  |  | No | L_ATCU_Sys_04 | 0x334 |  | 8 | PE | 500 | FN |  | 1 |  |  | L_ATCU_Sys_AstMod | ATCU System Output Assistside Mode Door | 4 | 4 | L_ATCU_vMON | B+ | 0x0:Off/0x1:Floor/0x2:Vent/0x3:BL/0x4:Def_EU/0x5:Mix/0x6:Def_Vent/0x7:All/0x8:Vent_Bleed/0x9:Floor_100/0xA:Warm_Floor/0xB:Cool_Mix/0xC:Def/0xD~0xE:RESERVED/0xF:None | Unsigned | 0x0 | 1 | 0 | 0 | 15 |  | No |  | This value only use for ATCU Library data monitoring (Only use before SOP) | 23.11.10
STD_LOCAL_ATCU | 2022 | L_ATCU |  | Local_HS | 송신 | L_ATCU | HSCAN | L_ATCU |  |  |  | No | L_ATCU_Sys_04 | 0x334 |  | 8 | PE | 500 | FN |  | 1 |  |  | L_ATCU_Sys_BlrVtg | ATCU System Output Blower Voltage | 16 | 8 | L_ATCU_vMON | B+ | 0x0~0x34BC:0~13.500V/0x34BD~0xFFFE:RESERVED/0xFFFF:None | Unsigned | 0x0 | 1 | 0 | 0 | 65535 |  | No |  | This value only use for ATCU Library data monitoring (Only use before SOP) | 23.11.10
STD_LOCAL_ATCU | 2022 | L_ATCU |  | Local_HS | 송신 | L_ATCU | HSCAN | L_ATCU |  |  |  | No | L_ATCU_Sys_04 | 0x334 |  | 8 | PE | 500 | FN |  | 1 |  |  | L_ATCU_Sys_DEF | ATCU System Output DEF Door | 10 | 24 | L_ATCU_vMON | B+ | 0x0~0x3E8:0~100.0%/0x3E9~0x3FE:RESERVED/0x3FF:None | Unsigned | 0x0 | 1 | 0 | 0 | 1023 |  | No |  | This value only use for ATCU Library data monitoring (Only use before SOP) | 23.11.10
STD_LOCAL_ATCU | 2022 | L_ATCU |  | Local_HS | 송신 | L_ATCU | HSCAN | L_ATCU |  |  |  | No | L_ATCU_Sys_04 | 0x334 |  | 8 | PE | 500 | FN |  | 1 |  |  | L_ATCU_Sys_BlrStep | ATCU System Output Blower Step | 5 | 34 | L_ATCU_vMON | B+ | 0x0:Off/0x1:1Step/0x2:2Step/0x3:3Step/0x4:4Step/0x5:5Step/0x6:6Step/0x7:7Step/0x8:8Step/0x9~0x1F:RESERVED | Unsigned | 0x0 | 1 | 0 | 0 | 31 |  | No |  | This value only use for ATCU Library data monitoring (Only use before SOP) | 23.11.10
STD_LOCAL_ATCU | 2022 | L_ATCU |  | Local_HS | 송신 | L_ATCU | HSCAN | L_ATCU |  |  |  | No | L_ATCU_Sys_04 | 0x334 |  | 8 | PE | 500 | FN |  | 1 |  |  | L_ATCU_Sys_Intake | ATCU System Output Intake Door | 10 | 40 | L_ATCU_vMON | B+ | 0x0~0x3E8:0~100.0%/0x3E9~0x3FE:RESERVED/0x3FF:None | Unsigned | 0x0 | 1 | 0 | 0 | 1023 |  | No |  | This value only use for ATCU Library data monitoring (Only use before SOP) | 23.11.10
STD_LOCAL_ATCU | 2022 | L_ATCU |  | Local_HS | 송신 | L_ATCU | HSCAN | L_ATCU |  |  |  | No | L_ATCU_Sys_04 | 0x334 |  | 8 | PE | 500 | FN |  | 1 |  |  | L_ATCU_Sys_AC | ATCU System Output AC | 2 | 50 | L_ATCU_vMON | B+ | 0x0:Off/0x1:On/0x2~0x3:RESERVED | Unsigned | 0x0 | 1 | 0 | 0 | 3 |  | No |  | This value only use for ATCU Library data monitoring (Only use before SOP) | 23.11.10
STD_LOCAL_ATCU | 2022 | L_ATCU |  | Local_HS | 송신 | L_ATCU | HSCAN | L_ATCU |  |  |  | No | L_ATCU_Sys_04 | 0x334 |  | 8 | PE | 500 | FN |  | 1 |  |  | L_ATCU_Sys_HVPTCDuty | ATCU System Output High Voltage PTC Duty | 8 | 56 | L_ATCU_vMON | B+ | 0x0~0x64:0~100%/0x65~0xFE:RESERVED/0xFF:Invalid | Unsigned | 0x0 | 1 | 0 | 0 | 255 |  | No |  | This value only use for ATCU Library data monitoring (Only use before SOP) | 23.11.10
STD_LOCAL_ATCU | 2022 | L_ATCU |  | Local_HS | 송신 | L_ATCU | HSCAN | L_ATCU |  |  |  | No | L_ATCU_Sys_05 | 0x335 |  | 8 | PE | 500 | FN |  | 1 |  |  | L_ATCU_Sys_EcompRPM | ATCU System Output E Compressor RPM | 16 | 0 | L_ATCU_vMON | B+ | 0x0~0xFFFE:0~65534RPM/0xFFFF:Invalid | Unsigned | 0x0 | 1 | 0 | 0 | 65535 |  | No |  | This value only use for ATCU Library data monitoring (Only use before SOP) | 23.11.10
STD_LOCAL_ATCU | 2022 | L_ATCU |  | Local_HS | 송신 | L_ATCU | HSCAN | L_ATCU |  |  |  | No | L_ATCU_Sys_05 | 0x335 |  | 8 | PE | 500 | FN |  | 1 |  |  | L_ATCU_Sys_EvapTargetTemp | ATCU System Output Evap Target Temp | 16 | 16 | L_ATCU_vMON | B+ | 0x0~0x258:-20.0~40.0℃/0x259~0xFFFE:RESERVED/0xFFFF:Invalid | Unsigned | 0x0 | 0.1 | -20 | -20 | 40 |  | No |  | This value only use for ATCU Library data monitoring (Only use before SOP) | 23.11.10
STD_LOCAL_ATCU | 2022 | L_ATCU |  | Local_HS | 송신 | L_ATCU | HSCAN | L_ATCU |  |  |  | No | L_ATCU_Sys_05 | 0x335 |  | 8 | PE | 500 | FN |  | 1 |  |  | L_ATCU_Sys_DrvTempDoor | ATCU System Output Driverside Temp Door | 10 | 32 | L_ATCU_vMON | B+ | 0x0~0x3E8:0~100.0%/0x3E9~0x3FE:RESERVED/0x3FF:None | Unsigned | 0x0 | 1 | 0 | 0 | 1023 |  | No |  | This value only use for ATCU Library data monitoring (Only use before SOP) | 23.11.10
STD_LOCAL_ATCU | 2022 | L_ATCU |  | Local_HS | 송신 | L_ATCU | HSCAN | L_ATCU |  |  |  | No | L_ATCU_Sys_05 | 0x335 |  | 8 | PE | 500 | FN |  | 1 |  |  | L_ATCU_Sys_AstTempDoor | ATCU System Output Assistside Temp Door | 10 | 48 | L_ATCU_vMON | B+ | 0x0~0x3E8:0~100.0%/0x3E9~0x3FE:RESERVED/0x3FF:None | Unsigned | 0x0 | 1 | 0 | 0 | 1023 |  | No |  | This value only use for ATCU Library data monitoring (Only use before SOP) | 23.11.10
STD_LOCAL_ATCU | 2022 | L_ATCU |  | Local_HS | 송신 | L_ATCU | HSCAN | L_ATCU |  |  |  | No | L_ATCU_Sys_06 | 0x336 |  | 8 | PE | 500 | FN |  | 1 |  |  | L_ATCU_Sys_2LHMod | ATCU System Output 2nd Leftside Mode Door | 4 | 0 | L_ATCU_vMON | B+ | 0x0:Off/0x1:Floor/0x2:Vent/0x3:BL/0x4:Def_EU/0x5:Mix/0x6:Def_Vent/0x7:All/0x8:Vent_Bleed/0x9:Floor_100/0xA:Warm_Floor/0xB:Cool_Mix/0xC:Def/0xD~0xE:RESERVED/0xF:None | Unsigned | 0x0 | 1 | 0 | 0 | 15 |  | No |  | This value only use for ATCU Library data monitoring (Only use before SOP) | 23.11.10
STD_LOCAL_ATCU | 2022 | L_ATCU |  | Local_HS | 송신 | L_ATCU | HSCAN | L_ATCU |  |  |  | No | L_ATCU_Sys_06 | 0x336 |  | 8 | PE | 500 | FN |  | 1 |  |  | L_ATCU_Sys_2LHBlrVtg | ATCU System Output 2nd Leftside Blower Voltage | 16 | 8 | L_ATCU_vMON | B+ | 0x0~0x34BC:0~13.500V/0x34BD~0xFFFE:RESERVED/0xFFFF:None | Unsigned | 0x0 | 1 | 0 | 0 | 65535 |  | No |  | This value only use for ATCU Library data monitoring (Only use before SOP) | 23.11.10
STD_LOCAL_ATCU | 2022 | L_ATCU |  | Local_HS | 송신 | L_ATCU | HSCAN | L_ATCU |  |  |  | No | L_ATCU_Sys_06 | 0x336 |  | 8 | PE | 500 | FN |  | 1 |  |  | L_ATCU_Sys_2LHTempDoor | ATCU System Output 2nd Leftside Temp Door | 10 | 24 | L_ATCU_vMON | B+ | 0x0~0x3E8:0~100.0%/0x3E9~0x3FE:RESERVED/0x3FF:None | Unsigned | 0x0 | 1 | 0 | 0 | 1023 |  | No |  | This value only use for ATCU Library data monitoring (Only use before SOP) | 23.11.10
STD_LOCAL_ATCU | 2022 | L_ATCU |  | Local_HS | 송신 | L_ATCU | HSCAN | L_ATCU |  |  |  | No | L_ATCU_Sys_06 | 0x336 |  | 8 | PE | 500 | FN |  | 1 |  |  | L_ATCU_Sys_2LHBlrStep | ATCU System Output 2nd Leftside Blower Step | 5 | 34 | L_ATCU_vMON | B+ | 0x0:Off/0x1:1Step/0x2:2Step/0x3:3Step/0x4:4Step/0x5:5Step/0x6:6Step/0x7:7Step/0x8:8Step/0x9~0x1F:RESERVED | Unsigned | 0x0 | 1 | 0 | 0 | 31 |  | No |  | This value only use for ATCU Library data monitoring (Only use before SOP) | 23.11.10
STD_LOCAL_ATCU | 2022 | L_ATCU_vMON |  | Local_HS | 송신 | L_ATCU_vMON | HSCAN | L_ATCU_vMON |  |  |  | No | L_ATCU_MON_01 | 0x301 |  | 8 | PE | 500 | FN |  | 1 |  |  | MON_BatteryInit | ATCU Monitoring Function Battery Init Req | 1 | 0 | L_ATCU | B+ | 0x0:Off/0x1:On | Unsigned | 0x0 | 1 | 0 | 0 | 1 |  | No |  | This value only use for ATCU Library data monitoring (Only use before SOP) | 24.02.01
STD_LOCAL_ATCU | 2022 | L_ATCU_vMON |  | Local_HS | 송신 | L_ATCU_vMON | HSCAN | L_ATCU_vMON |  |  |  | No | L_ATCU_MON_01 | 0x301 |  | 8 | PE | 500 | FN |  | 1 |  |  | MON_StableStateSnsr | ATCU Monitoring Function Sensor Stable State | 1 | 1 | L_ATCU | B+ | 0x0:Off/0x1:On | Unsigned | 0x0 | 1 | 0 | 0 | 1 |  | No |  | This value only use for ATCU Library data monitoring (Only use before SOP) | 24.02.01
STD_LOCAL_ATCU | 2022 | L_ATCU_vMON |  | Local_HS | 송신 | L_ATCU_vMON | HSCAN | L_ATCU_vMON |  |  |  | No | L_ATCU_MON_01 | 0x301 |  | 8 | PE | 500 | FN |  | 1 |  |  | MON_KeepMonitorReq | ATCU Monitoring Function Keep Operating Req | 1 | 2 | L_ATCU | B+ | 0x0:Off/0x1:On | Unsigned | 0x0 | 1 | 0 | 0 | 1 |  | No |  | This value only use for ATCU Library data monitoring (Only use before SOP) | 24.02.01
STD_LOCAL_ATCU | 2022 | L_ATCU_vMON |  | Local_HS | 송신 | L_ATCU_vMON | HSCAN | L_ATCU_vMON |  |  |  | No | L_ATCU_MON_01 | 0x301 |  | 8 | PE | 500 | FN |  | 1 |  |  | MON_DevInputCtrlReq | ATCU Monitoring Function Development Mode Request | 8 | 8 | L_ATCU | B+ |  | Unsigned | 0x0 | 1 | 0 |  |  |  | No |  | ATCU Monitoring Function Development Mode Request Bit 0 : 0 - Dev Not Apply / 1 - Dev Apply Bit 1 : 0 - Dev Option Not Apply / 1- Dev Option Apply Bit 2 : 0 - Dev Auto Not Apply / 1 - Dev Auto Apply Bit 3 : 0 - Dev StatMngr Not Apply / 1 - Dev StatMngr Apply Bit 4~7 : Reserved | 24.09.00
STD_LOCAL_ATCU | 2022 | L_ATCU_vMON |  | Local_HS | 송신 | L_ATCU_vMON | HSCAN | L_ATCU_vMON |  |  |  | No | L_ATCU_MON_02 | 0x302 |  | 8 | PE | 500 | FN |  | 1 |  |  | MON_InCarTempSnsr | ATCU Monitoring InCarTemp Raw Value | 16 | 0 | L_ATCU | B+ | 0x0~0x3EB:-40.0~60.0℃/0x3EC~0xFFFE:RESERVED/0xFFFF:Invalid | Unsigned | 0x190 | 0.1 | -40 | -40 | 60 | ℃ | No |  | This value only use for ATCU Library data monitoring (Only use before SOP) | 24.02.01
STD_LOCAL_ATCU | 2022 | L_ATCU_vMON |  | Local_HS | 송신 | L_ATCU_vMON | HSCAN | L_ATCU_vMON |  |  |  | No | L_ATCU_MON_02 | 0x302 |  | 8 | PE | 500 | FN |  | 1 |  |  | MON_AMBTempSnsr | ATCU Monitoring AmbTemp Raw Value | 16 | 16 | L_ATCU | B+ | 0x0~0x3EB:-40.0~60.0℃/0x3EC~0xFFFE:RESERVED/0xFFFF:Invalid | Unsigned | 0x190 | 0.1 | -40 | -40 | 60 | ℃ | No |  | This value only use for ATCU Library data monitoring (Only use before SOP) | 24.02.01
STD_LOCAL_ATCU | 2022 | L_ATCU_vMON |  | Local_HS | 송신 | L_ATCU_vMON | HSCAN | L_ATCU_vMON |  |  |  | No | L_ATCU_MON_02 | 0x302 |  | 8 | PE | 500 | FN |  | 1 |  |  | MON_EvapTempSnsr | ATCU Monitoring EvapTemp Raw Value | 16 | 32 | L_ATCU | B+ | 0x0~0x258:-20.0~40.0℃/0x259~0xFFFE:RESERVED/0xFFFF:Invalid | Unsigned | 0xC8 | 0.1 | -20 | -20 | 40 | ℃ | No |  | This value only use for ATCU Library data monitoring (Only use before SOP) | 24.02.01
STD_LOCAL_ATCU | 2022 | L_ATCU_vMON |  | Local_HS | 송신 | L_ATCU_vMON | HSCAN | L_ATCU_vMON |  |  |  | No | L_ATCU_MON_02 | 0x302 |  | 8 | PE | 500 | FN |  | 1 |  |  | MON_DOHSnsr | ATCU Monitoring DOH Raw Value | 16 | 48 | L_ATCU | B+ | 0x0~0x64:0~100%/0x65~0xFFFE:RESERVED/0xFFFF:Invalid | Unsigned | 0x0 | 1 | 0 | 0 | 100 | % | No |  | This value only use for ATCU Library data monitoring (Only use before SOP) | 23.11.13
STD_LOCAL_ATCU | 2022 | L_ATCU_vMON |  | Local_HS | 송신 | L_ATCU_vMON | HSCAN | L_ATCU_vMON |  |  |  | No | L_ATCU_MON_03 | 0x303 |  | 8 | PE | 500 | FN |  | 1 |  |  | MON_FineDustSnsr | ATCU Monitoring FineDust Raw Value | 16 | 0 | L_ATCU | B+ | 0x0~0xFF:0~255/0x100~0xFFFE:RESERVED/0xFFFF:Invalid | Unsigned | 0x0 | 1 | 0 | 0 | 255 |  | No |  | This value only use for ATCU Library data monitoring (Only use before SOP) | 23.11.13
STD_LOCAL_ATCU | 2022 | L_ATCU_vMON |  | Local_HS | 송신 | L_ATCU_vMON | HSCAN | L_ATCU_vMON |  |  |  | No | L_ATCU_MON_03 | 0x303 |  | 8 | PE | 500 | FN |  | 1 |  |  | MON_LHPhotoSnsr | ATCU Monitoring Photo Sensor(Drv) Raw Value | 16 | 16 | L_ATCU | B+ | 0x0~0x1388:0~5.000V/0x1389~0xFFFE:RESERVED/0xFFFF:Invalid | Unsigned | 0x0 | 0.001 | 0 | 0 | 5 | V | No |  | This value only use for ATCU Library data monitoring (Only use before SOP) | 23.11.13
STD_LOCAL_ATCU | 2022 | L_ATCU_vMON |  | Local_HS | 송신 | L_ATCU_vMON | HSCAN | L_ATCU_vMON |  |  |  | No | L_ATCU_MON_03 | 0x303 |  | 8 | PE | 500 | FN |  | 1 |  |  | MON_RHPhotoSnsr | ATCU Monitoring Photo Sensor(Ast) Raw Value | 16 | 32 | L_ATCU | B+ | 0x0~0x1388:0~5.000V/0x1389~0xFFFE:RESERVED/0xFFFF:Invalid | Unsigned | 0x0 | 0.001 | 0 | 0 | 5 | V | No |  | This value only use for ATCU Library data monitoring (Only use before SOP) | 23.11.13
STD_LOCAL_ATCU | 2022 | L_ATCU_vMON |  | Local_HS | 송신 | L_ATCU_vMON | HSCAN | L_ATCU_vMON |  |  |  | No | L_ATCU_MON_04 | 0x304 |  | 8 | PE | 500 | FN |  | 1 |  |  | MON_DrvVentDuctSnsr | ATCU Monitoring Driver Vent Duct Temp Raw Value | 16 | 0 | L_ATCU | B+ | 0x0~0x640:-40.0~160.0℃/0x641~0xFFFE:RESERVED/0xFFFF:Invalid | Unsigned | 0x190 | 0.1 | -40 | -40 | 120 | ℃ | No |  | This value only use for ATCU Library data monitoring (Only use before SOP) | 24.02.01
STD_LOCAL_ATCU | 2022 | L_ATCU_vMON |  | Local_HS | 송신 | L_ATCU_vMON | HSCAN | L_ATCU_vMON |  |  |  | No | L_ATCU_MON_04 | 0x304 |  | 8 | PE | 500 | FN |  | 1 |  |  | MON_AstVentDuctSnsr | ATCU Monitoring Assist Vent Duct Temp Raw Value | 16 | 16 | L_ATCU | B+ | 0x0~0x640:-40.0~160.0℃/0x641~0xFFFE:RESERVED/0xFFFF:Invalid | Unsigned | 0x190 | 0.1 | -40 | -40 | 120 | ℃ | No |  | This value only use for ATCU Library data monitoring (Only use before SOP) | 24.02.01
STD_LOCAL_ATCU | 2022 | L_ATCU_vMON |  | Local_HS | 송신 | L_ATCU_vMON | HSCAN | L_ATCU_vMON |  |  |  | No | L_ATCU_MON_04 | 0x304 |  | 8 | PE | 500 | FN |  | 1 |  |  | MON_DrvFloorDuctSnsr | ATCU Monitoring Driver Floor Duct Temp Raw Value | 16 | 32 | L_ATCU | B+ | 0x0~0x640:-40.0~160.0℃/0x641~0xFFFE:RESERVED/0xFFFF:Invalid | Unsigned | 0x190 | 0.1 | -40 | -40 | 120 | ℃ | No |  | This value only use for ATCU Library data monitoring (Only use before SOP) | 24.02.01
STD_LOCAL_ATCU | 2022 | L_ATCU_vMON |  | Local_HS | 송신 | L_ATCU_vMON | HSCAN | L_ATCU_vMON |  |  |  | No | L_ATCU_MON_04 | 0x304 |  | 8 | PE | 500 | FN |  | 1 |  |  | MON_AstFloorDuctSnsr | ATCU Monitoring Assist Floor Duct Temp Raw Value | 16 | 48 | L_ATCU | B+ | 0x0~0x640:-40.0~160.0℃/0x641~0xFFFE:RESERVED/0xFFFF:Invalid | Unsigned | 0x190 | 0.1 | -40 | -40 | 120 | ℃ | No |  | This value only use for ATCU Library data monitoring (Only use before SOP) | 24.02.01
STD_LOCAL_ATCU | 2022 | L_ATCU_vMON |  | Local_HS | 송신 | L_ATCU_vMON | HSCAN | L_ATCU_vMON |  |  |  | No | L_ATCU_MON_05 | 0x305 |  | 8 | PE | 500 | FN |  | 1 |  |  | MON_DEFDuctSnsr | ATCU Monitoring DEF Duct Temp Raw Value | 16 | 0 | L_ATCU | B+ | 0x0~0x640:-40.0~160.0℃/0x641~0xFFFE:RESERVED/0xFFFF:Invalid | Unsigned | 0x190 | 0.1 | -40 | -40 | 120 | ℃ | No |  | This value only use for ATCU Library data monitoring (Only use before SOP) | 24.02.01
STD_LOCAL_ATCU | 2022 | L_ATCU_vMON |  | Local_HS | 송신 | L_ATCU_vMON | HSCAN | L_ATCU_vMON |  |  |  | No | L_ATCU_MON_05 | 0x305 |  | 8 | PE | 500 | FN |  | 1 |  |  | MON_RrFloorDuctSnsr | ATCU Monitoring 2nd LH Vent Duct Temp Raw Value | 16 | 16 | L_ATCU | B+ | 0x0~0x640:-40.0~160.0℃/0x641~0xFFFE:RESERVED/0xFFFF:Invalid | Unsigned | 0x190 | 0.1 | -40 | -40 | 120 | ℃ | No |  | This value only use for ATCU Library data monitoring (Only use before SOP) | 24.02.01
STD_LOCAL_ATCU | 2022 | L_ATCU_vMON |  | Local_HS | 송신 | L_ATCU_vMON | HSCAN | L_ATCU_vMON |  |  |  | No | L_ATCU_MON_05 | 0x305 |  | 8 | PE | 500 | FN |  | 1 |  |  | MON_RrVentDuctSnsr | ATCU Monitoring 2nd LH Floor Duct Temp Raw Value | 16 | 32 | L_ATCU | B+ | 0x0~0x640:-40.0~160.0℃/0x641~0xFFFE:RESERVED/0xFFFF:Invalid | Unsigned | 0x190 | 0.1 | -40 | -40 | 120 | ℃ | No |  | This value only use for ATCU Library data monitoring (Only use before SOP) | 24.02.01
STD_LOCAL_ATCU | 2022 | L_ATCU_vMON |  | Local_HS | 송신 | L_ATCU_vMON | HSCAN | L_ATCU_vMON |  |  |  | No | L_ATCU_MON_06 | 0x306 |  | 8 | PE | 500 | FN |  | 1 |  |  | MON_IGN1 | ATCU Monitoring Function Ignition1 power test state | 2 | 0 | L_ATCU | B+ | 0x0:Off(Default)/0x1:On/0x2:RESERVED/0x3:Invalid | Unsigned | 0x0 | 1 | 0 | 0 | 3 |  | No |  | This value only use for ATCU Library data monitoring (Only use before SOP) | 24.06.02
STD_LOCAL_ATCU | 2022 | L_ATCU_vMON |  | Local_HS | 송신 | L_ATCU_vMON | HSCAN | L_ATCU_vMON |  |  |  | No | L_ATCU_MON_06 | 0x306 |  | 8 | PE | 500 | FN |  | 1 |  |  | MON_IGN2 | ATCU Monitoring Function Ignition2 power test state | 2 | 2 | L_ATCU | B+ | 0x0:Off(Default)/0x1:On/0x2:RESERVED/0x3:Invalid | Unsigned | 0x0 | 1 | 0 | 0 | 3 |  | No |  | This value only use for ATCU Library data monitoring (Only use before SOP) | 24.06.02
STD_LOCAL_ATCU | 2022 | L_ATCU_vMON |  | Local_HS | 송신 | L_ATCU_vMON | HSCAN | L_ATCU_vMON |  |  |  | No | L_ATCU_MON_06 | 0x306 |  | 8 | PE | 500 | FN |  | 1 |  |  | MON_IGN3 | ATCU Monitoring Function Ignition3 power test state | 2 | 4 | L_ATCU | B+ | 0x0:Off(Default)/0x1:On/0x2:RESERVED/0x3:Invalid | Unsigned | 0x0 | 1 | 0 | 0 | 3 |  | No |  | This value only use for ATCU Library data monitoring (Only use before SOP) | 24.06.02
STD_LOCAL_ATCU | 2022 | L_ATCU_vMON |  | Local_HS | 송신 | L_ATCU_vMON | HSCAN | L_ATCU_vMON |  |  |  | No | L_ATCU_MON_06 | 0x306 |  | 8 | PE | 500 | FN |  | 1 |  |  | MON_PTCRly1 | ATCU Monitoring Function PTC operation test state | 1 | 6 | L_ATCU | B+ | 0x0:Off(Default)/0x1:On | Unsigned | 0x0 | 1 | 0 | 0 | 1 |  | No |  | This value only use for ATCU Library data monitoring (Only use before SOP) | 24.06.02
STD_LOCAL_ATCU | 2022 | L_ATCU_vMON |  | Local_HS | 송신 | L_ATCU_vMON | HSCAN | L_ATCU_vMON |  |  |  | No | L_ATCU_MON_06 | 0x306 |  | 8 | PE | 500 | FN |  | 1 |  |  | MON_PTCRlyVtg | ATCU Monitoring Function PTC Relay voltage test state | 16 | 8 | L_ATCU | B+ | 0x0~0x1388:0~5.000V/0x1389~0xFFFE:RESERVED/0xFFFF:Invalid | Unsigned | 0x0 | 0.001 | 0 | 0 | 5 | V | No |  | This value only use for ATCU Library data monitoring (Only use before SOP) | 24.09.00
STD_LOCAL_ATCU | 2022 | L_ATCU_vMON |  | Local_HS | 송신 | L_ATCU_vMON | HSCAN | L_ATCU_vMON |  |  |  | No | L_ATCU_MON_07 | 0x307 |  | 8 | PE | 500 | FN |  | 1 |  |  | MON_RgnOpt | ATCU Monitoring Test Mode Region Option | 4 | 0 | L_ATCU | B+ | 0x00:DOM (*)/0x01:GEN/0x02:MID/0x03:EU/0x04:AUS/0x05:CAN/0x06:N/A/0x07:CHN/0x08:RUS/0x09:IND/0x0A:BZL/0x0B:MEX | Unsigned | 0x0 | 1 | 0 | 0 | 15 |  | No |  | This value only use for ATCU Library data monitoring (Only use before SOP) | 24.06.02
STD_LOCAL_ATCU | 2022 | L_ATCU_vMON |  | Local_HS | 송신 | L_ATCU_vMON | HSCAN | L_ATCU_vMON |  |  |  | No | L_ATCU_MON_07 | 0x307 |  | 8 | PE | 500 | FN |  | 1 |  |  | MON_VehTypOpt | ATCU Monitoring Test Mode Vehicle Type (ICE/HEV/EV) | 3 | 4 | L_ATCU | B+ | 0x00:Gasoline (*)/0x01:Diesel/0x02:LPI/0x03:HEV/0x04:PHEV/0x05:EV/0x06:FCEV | Unsigned | 0x0 | 1 | 0 | 0 | 7 |  | No |  | This value only use for ATCU Library data monitoring (Only use before SOP) | 24.06.02
STD_LOCAL_ATCU | 2022 | L_ATCU_vMON |  | Local_HS | 송신 | L_ATCU_vMON | HSCAN | L_ATCU_vMON |  |  |  | No | L_ATCU_MON_07 | 0x307 |  | 8 | PE | 500 | FN |  | 1 |  |  | MON_DrvHndSideOpt | ATCU Monitoring Test Mode Driver Handel Side Type | 1 | 7 | L_ATCU | B+ | 0x00:LHD/0x01:RHD | Unsigned | 0x0 | 1 | 0 | 0 | 1 |  | No |  | This value only use for ATCU Library data monitoring (Only use before SOP) | 24.09.00
STD_LOCAL_ATCU | 2022 | L_ATCU_vMON |  | Local_HS | 송신 | L_ATCU_vMON | HSCAN | L_ATCU_vMON |  |  |  | No | L_ATCU_MON_07 | 0x307 |  | 8 | PE | 500 | FN |  | 1 |  |  | MON_DisplayOpt | ATCU Monitoring Test Mode LCD Display Type | 2 | 8 | L_ATCU | B+ | 0x00:Not_Apply/0x01:Mono_Segment/0x02:Color_Segment/0x03:TFT | Unsigned | 0x0 | 1 | 0 | 0 | 3 |  | No |  | This value only use for ATCU Library data monitoring (Only use before SOP) | 24.09.00
STD_LOCAL_ATCU | 2022 | L_ATCU_vMON |  | Local_HS | 송신 | L_ATCU_vMON | HSCAN | L_ATCU_vMON |  |  |  | No | L_ATCU_MON_07 | 0x307 |  | 8 | PE | 500 | FN |  | 1 |  |  | MON_DrvOnlyOpt | ATCU Monitoring Test Mode DriverOnly Option | 1 | 10 | L_ATCU | B+ | 0x0:Not Apply(Default)/0x1:Apply | Unsigned | 0x0 | 1 | 0 | 0 | 1 |  | No |  | This value only use for ATCU Library data monitoring (Only use before SOP) | 24.06.02
STD_LOCAL_ATCU | 2022 | L_ATCU_vMON |  | Local_HS | 송신 | L_ATCU_vMON | HSCAN | L_ATCU_vMON |  |  |  | No | L_ATCU_MON_07 | 0x307 |  | 8 | PE | 500 | FN |  | 1 |  |  | MON_ADSOpt | ATCU Monitoring Test Mode ATCU Library ADS Option | 1 | 11 | L_ATCU | B+ | 0x0:Not Apply(Default)/0x1:Apply | Unsigned | 0x0 | 1 | 0 | 0 | 1 |  | No |  | This value only use for ATCU Library data monitoring (Only use before SOP) | 24.06.02
STD_LOCAL_ATCU | 2022 | L_ATCU_vMON |  | Local_HS | 송신 | L_ATCU_vMON | HSCAN | L_ATCU_vMON |  |  |  | No | L_ATCU_MON_07 | 0x307 |  | 8 | PE | 500 | FN |  | 1 |  |  | MON_AfterBlowOpt | ATCU Monitoring Test Mode AfterBlow Option | 1 | 12 | L_ATCU | B+ | 0x0:Not Apply(Default)/0x1:Apply | Unsigned | 0x0 | 1 | 0 | 0 | 1 |  | No |  | This value only use for ATCU Library data monitoring (Only use before SOP) | 24.06.02
STD_LOCAL_ATCU | 2022 | L_ATCU_vMON |  | Local_HS | 송신 | L_ATCU_vMON | HSCAN | L_ATCU_vMON |  |  |  | No | L_ATCU_MON_07 | 0x307 |  | 8 | PE | 500 | FN |  | 1 |  |  | MON_SchdldVentOpt | ATCU Monitoring Test Mode Schduled Ventilation Option | 1 | 13 | L_ATCU | B+ | 0x0:Not Apply(Default)/0x1:Apply | Unsigned | 0x0 | 1 | 0 | 0 | 1 |  | No |  | This value only use for ATCU Library data monitoring (Only use before SOP) | 24.06.02
STD_LOCAL_ATCU | 2022 | L_ATCU_vMON |  | Local_HS | 송신 | L_ATCU_vMON | HSCAN | L_ATCU_vMON |  |  |  | No | L_ATCU_MON_07 | 0x307 |  | 8 | PE | 500 | FN |  | 1 |  |  | MON_FineDustOpt | ATCU Monitoring Test Mode FineDust Option | 1 | 14 | L_ATCU | B+ | 0x0:Not Apply(Default)/0x1:Apply | Unsigned | 0x0 | 1 | 0 | 0 | 1 |  | No |  | This value only use for ATCU Library data monitoring (Only use before SOP) | 24.06.02
STD_LOCAL_ATCU | 2022 | L_ATCU_vMON |  | Local_HS | 송신 | L_ATCU_vMON | HSCAN | L_ATCU_vMON |  |  |  | No | L_ATCU_MON_07 | 0x307 |  | 8 | PE | 500 | FN |  | 1 |  |  | MON_FrontSyncCtrlTypOpt | ATCU Monitoring Test Mode Sync Option | 1 | 15 | L_ATCU | B+ | 0x0:Not Apply(Default)/0x1:Apply | Unsigned | 0x0 | 1 | 0 | 0 | 1 |  | No |  | This value only use for ATCU Library data monitoring (Only use before SOP) | 24.09.00
STD_LOCAL_ATCU | 2022 | L_ATCU_vMON |  | Local_HS | 송신 | L_ATCU_vMON | HSCAN | L_ATCU_vMON |  |  |  | No | L_ATCU_MON_07 | 0x307 |  | 8 | PE | 500 | FN |  | 1 |  |  | MON_CompOpt | ATCU Monitoring Test Mode Compressor Type | 3 | 16 | L_ATCU | B+ | 0x00:Internal_Comp/0x01:External_Comp_Clutch (*)/0x02:External_Comp_Clutchless/0x03:Fixed_Comp/0x04:Electric_Comp | Unsigned | 0x0 | 1 | 0 | 0 | 7 |  | No |  | This value only use for ATCU Library data monitoring (Only use before SOP) | 24.09.00
STD_LOCAL_ATCU | 2022 | L_ATCU_vMON |  | Local_HS | 송신 | L_ATCU_vMON | HSCAN | L_ATCU_vMON |  |  |  | No | L_ATCU_MON_07 | 0x307 |  | 8 | PE | 500 | FN |  | 1 |  |  | MON_WheelDrivePosOpt | ATCU Monitoring Test Mode Drive Wheel Position Type | 2 | 19 | L_ATCU | B+ | 0x00:Front/0x01:Rear/0x02:4WD | Unsigned | 0x0 | 1 | 0 | 0 | 3 |  | No |  | This value only use for ATCU Library data monitoring (Only use before SOP) | 24.06.02
STD_LOCAL_ATCU | 2022 | L_ATCU_vMON |  | Local_HS | 송신 | L_ATCU_vMON | HSCAN | L_ATCU_vMON |  |  |  | No | L_ATCU_MON_07 | 0x307 |  | 8 | PE | 500 | FN |  | 1 |  |  | MON_NetworkTypOpt | ATCU Monitoring Test Mode NetworkType | 3 | 21 | L_ATCU | B+ | 0x0:Master/0x1:3Gen/0x2:2Gen | Unsigned | 0x0 | 1 | 0 | 0 | 7 |  | No |  | This value only use for ATCU Library data monitoring (Only use before SOP) | 24.09.00
STD_LOCAL_ATCU | 2022 | L_ATCU_vMON |  | Local_HS | 송신 | L_ATCU_vMON | HSCAN | L_ATCU_vMON |  |  |  | No | L_ATCU_MON_07 | 0x307 |  | 8 | PE | 500 | FN |  | 1 |  |  | MON_AutoSwTyp | ATCU Monitoring Test Mode Auto Switch Type(1/2 button) | 1 | 24 | L_ATCU | B+ | 0x00:Auto 1 button/0x01:Auto 2 button | Unsigned | 0x0 | 1 | 0 | 0 | 1 |  | No |  | This value only use for ATCU Library data monitoring (Only use before SOP) | 24.06.02
STD_LOCAL_ATCU | 2022 | L_ATCU_vMON |  | Local_HS | 송신 | L_ATCU_vMON | HSCAN | L_ATCU_vMON |  |  |  | No | L_ATCU_MON_07 | 0x307 |  | 8 | PE | 500 | FN |  | 1 |  |  | MON_ModSwTypOpt | ATCU Monitoring Test Mode Mode Switch Type(1/2/3 button) Option | 2 | 25 | L_ATCU | B+ | 0x00:Mode1Btn/0x01:Mode2Btn/0x02:Mode3Btn | Unsigned | 0x0 | 1 | 0 | 0 | 3 |  | No |  | This value only use for ATCU Library data monitoring (Only use before SOP) | 24.06.02
STD_LOCAL_ATCU | 2022 | L_ATCU_vMON |  | Local_HS | 송신 | L_ATCU_vMON | HSCAN | L_ATCU_vMON |  |  |  | No | L_ATCU_MON_07 | 0x307 |  | 8 | PE | 500 | FN |  | 1 |  |  | MON_IntakeSwTypOpt | ATCU Monitoring Test Mode Intake Switch Type(1/2 button) Option | 1 | 27 | L_ATCU | B+ | 0x00:Intake1Btn/0x01:Intake2Btn | Unsigned | 0x0 | 1 | 0 | 0 | 1 |  | No |  | This value only use for ATCU Library data monitoring (Only use before SOP) | 24.06.02
STD_LOCAL_ATCU | 2022 | L_ATCU_vMON |  | Local_HS | 송신 | L_ATCU_vMON | HSCAN | L_ATCU_vMON |  |  |  | No | L_ATCU_MON_07 | 0x307 |  | 8 | PE | 500 | FN |  | 1 |  |  | MON_OffSwTypOpt | ATCU Monitoring Test Mode Off Switch Type(Off/DownOff) Option | 2 | 28 | L_ATCU | B+ | 0x00:OffSw/0x01:OnOffSw/0x02:BlrDnOffSw | Unsigned | 0x0 | 1 | 0 | 0 | 3 |  | No |  | This value only use for ATCU Library data monitoring (Only use before SOP) | 24.06.02
STD_LOCAL_ATCU | 2022 | L_ATCU_vMON |  | Local_HS | 송신 | L_ATCU_vMON | HSCAN | L_ATCU_vMON |  |  |  | No | L_ATCU_MON_07 | 0x307 |  | 8 | PE | 500 | FN |  | 1 |  |  | MON_TempSwKnobOpt | ATCU Monitoring Test Mode Temp Knob Option | 1 | 30 | L_ATCU | B+ | 0x00:Non-temp knob type/0x01:temp knob type | Unsigned | 0x0 | 1 | 0 | 0 | 1 |  | No |  | This value only use for ATCU Library data monitoring (Only use before SOP) | 24.06.02
STD_LOCAL_ATCU | 2022 | L_ATCU_vMON |  | Local_HS | 송신 | L_ATCU_vMON | HSCAN | L_ATCU_vMON |  |  |  | No | L_ATCU_MON_07 | 0x307 |  | 8 | PE | 500 | FN |  | 1 |  |  | MON_BlrSwKnobOpt | ATCU Monitoring Test Mode Blower Knob Option | 1 | 31 | L_ATCU | B+ | 0x00:Non-blower knob type/0x01:Blower knob type | Unsigned | 0x0 | 1 | 0 | 0 | 1 |  | No |  | This value only use for ATCU Library data monitoring (Only use before SOP) | 24.06.02
STD_LOCAL_ATCU | 2022 | L_ATCU_vMON |  | Local_HS | 송신 | L_ATCU_vMON | HSCAN | L_ATCU_vMON |  |  |  | No | L_ATCU_MON_07 | 0x307 |  | 8 | PE | 500 | FN |  | 1 |  |  | MON_BATCoolingTypOpt | ATCU Monitoring Test Mode Battery Cooling Type | 2 | 32 | L_ATCU | B+ | 0x00:Air_Cooling/0x01:Water_Cooling | Unsigned | 0x0 | 1 | 0 | 0 | 3 |  | No |  | This value only use for ATCU Library data monitoring (Only use before SOP) | 24.06.02
STD_LOCAL_ATCU | 2022 | L_ATCU_vMON |  | Local_HS | 송신 | L_ATCU_vMON | HSCAN | L_ATCU_vMON |  |  |  | No | L_ATCU_MON_07 | 0x307 |  | 8 | PE | 500 | FN |  | 1 |  |  | MON_PTCStepOpt | ATCU Monitoring Test Mode PTC Step Option | 1 | 34 | L_ATCU | B+ | 0x00:Step1/0x01:Step2 | Unsigned | 0x0 | 1 | 0 | 0 | 1 |  | No |  | This value only use for ATCU Library data monitoring (Only use before SOP) | 24.06.02
STD_LOCAL_ATCU | 2022 | L_ATCU_vMON |  | Local_HS | 송신 | L_ATCU_vMON | HSCAN | L_ATCU_vMON |  |  |  | No | L_ATCU_MON_07 | 0x307 |  | 8 | PE | 500 | FN |  | 1 |  |  | MON_PTCTypOpt | ATCU Monitoring Test Mode PTC Type | 2 | 35 | L_ATCU | B+ | 0x00:High Voltage/0x01:Low Voltage/0x02:Not_Apply | Unsigned | 0x0 | 1 | 0 | 0 | 3 |  | No |  | This value only use for ATCU Library data monitoring (Only use before SOP) | 24.06.02
STD_LOCAL_ATCU | 2022 | L_ATCU_vMON |  | Local_HS | 송신 | L_ATCU_vMON | HSCAN | L_ATCU_vMON |  |  |  | No | L_ATCU_MON_07 | 0x307 |  | 8 | PE | 500 | FN |  | 1 |  |  | MON_ThermostatOpt | ATCU Monitoring Test Mode Thermostat Option | 1 | 37 | L_ATCU | B+ | 0x0:Not Apply(Default)/0x1:Apply | Unsigned | 0x0 | 1 | 0 | 0 | 1 |  | No |  | This value only use for ATCU Library data monitoring (Only use before SOP) | 24.06.02
STD_LOCAL_ATCU | 2022 | L_ATCU_vMON |  | Local_HS | 송신 | L_ATCU_vMON | HSCAN | L_ATCU_vMON |  |  |  | No | L_ATCU_MON_07 | 0x307 |  | 8 | PE | 500 | FN |  | 1 |  |  | MON_SmartVentOpt | ATCU Monitoring Test Mode SmartVent Option | 1 | 38 | L_ATCU | B+ | 0x0:Not Apply(Default)/0x1:Apply | Unsigned | 0x0 | 1 | 0 | 0 | 1 |  | No |  | This value only use for ATCU Library data monitoring (Only use before SOP) | 24.06.02
STD_LOCAL_ATCU | 2022 | L_ATCU_vMON |  | Local_HS | 송신 | L_ATCU_vMON | HSCAN | L_ATCU_vMON |  |  |  | No | L_ATCU_MON_07 | 0x307 |  | 8 | PE | 500 | FN |  | 1 |  |  | MON_ROATypOpt | ATCU Monitoring Test Mode ROA Option | 1 | 39 | L_ATCU | B+ | 0x00:Not_Apply/0x01:UltrasonicType | Unsigned | 0x0 | 1 | 0 | 0 | 1 |  | No |  | This value only use for ATCU Library data monitoring (Only use before SOP) | 24.06.02
STD_LOCAL_ATCU | 2022 | L_ATCU_vMON |  | Local_HS | 송신 | L_ATCU_vMON | HSCAN | L_ATCU_vMON |  |  |  | No | L_ATCU_MON_07 | 0x307 |  | 8 | PE | 500 | FN |  | 1 |  |  | MON_VRLedOpt | ATCU Monitoring Test Mode VR LED Option | 1 | 40 | L_ATCU | B+ | 0x0:Not Apply(Default)/0x1:Apply | Unsigned | 0x0 | 1 | 0 | 0 | 1 |  | No |  | This value only use for ATCU Library data monitoring (Only use before SOP) | 24.06.02
STD_LOCAL_ATCU | 2022 | L_ATCU_vMON |  | Local_HS | 송신 | L_ATCU_vMON | HSCAN | L_ATCU_vMON |  |  |  | No | L_ATCU_MON_07 | 0x307 |  | 8 | PE | 500 | FN |  | 1 |  |  | MON_FrontAutoStepOpt | ATCU Monitoring Test Mode Auto Step Option | 2 | 41 | L_ATCU | B+ | 0x00:Not Apply/0x01:Single Auto Step/0x02:Multi Auto Step(Default) | Unsigned | 0x0 | 1 | 0 | 0 | 3 |  | No |  | This value only use for ATCU Library data monitoring (Only use before SOP) | 24.06.02
STD_LOCAL_ATCU | 2022 | L_ATCU_vMON |  | Local_HS | 송신 | L_ATCU_vMON | HSCAN | L_ATCU_vMON |  |  |  | No | L_ATCU_MON_07 | 0x307 |  | 8 | PE | 500 | FN |  | 1 |  |  | MON_2ndAutoStepOpt | ATCU Monitoring Test Mode 2nd Auto Step Option | 2 | 43 | L_ATCU | B+ | 0x00:Not Apply(Default)/0x01:Single Auto Step/0x02:Multi Auto Step | Unsigned | 0x0 | 1 | 0 | 0 | 3 |  | No |  | This value only use for ATCU Library data monitoring (Only use before SOP) | 24.06.02
STD_LOCAL_ATCU | 2022 | L_ATCU_vMON |  | Local_HS | 송신 | L_ATCU_vMON | HSCAN | L_ATCU_vMON |  |  |  | No | L_ATCU_MON_07 | 0x307 |  | 8 | PE | 500 | FN |  | 1 |  |  | MON_2ndAutoSwTyp | ATCU Monitoring Test Mode 2nd Auto Switch Type(1/2 button) | 1 | 45 | L_ATCU | B+ | 0x00:Auto 1 button/0x01:Auto 2 button | Unsigned | 0x0 | 1 | 0 | 0 | 1 |  | No |  | This value only use for ATCU Library data monitoring (Only use before SOP) | 24.06.02
STD_LOCAL_ATCU | 2022 | L_ATCU_vMON |  | Local_HS | 송신 | L_ATCU_vMON | HSCAN | L_ATCU_vMON |  |  |  | No | L_ATCU_MON_07 | 0x307 |  | 8 | PE | 500 | FN |  | 1 |  |  | MON_2ndOffSwTypOpt | ATCU Monitoring Test Mode 2nd Off Switch Type(Off/DownOff) Option | 2 | 46 | L_ATCU | B+ | 0x00:OffSw/0x01:OnOffSw/0x02:BlrDnOffSw | Unsigned | 0x0 | 1 | 0 | 0 | 3 |  | No |  | This value only use for ATCU Library data monitoring (Only use before SOP) | 24.09.00
STD_LOCAL_ATCU | 2022 | L_ATCU_vMON |  | Local_HS | 송신 | L_ATCU_vMON | HSCAN | L_ATCU_vMON |  |  |  | No | L_ATCU_MON_07 | 0x307 |  | 8 | PE | 500 | FN |  | 1 |  |  | MON_2ndModSwTypOpt | ATCU Monitoring Test Mode 2nd Mode Switch Type(1/2/3 button) Option | 2 | 48 | L_ATCU | B+ | 0x00:Mode1Btn/0x01:Mode2Btn/0x02:Mode3Btn | Unsigned | 0x0 | 1 | 0 | 0 | 3 |  | No |  | This value only use for ATCU Library data monitoring (Only use before SOP) | 24.09.00
STD_LOCAL_ATCU | 2022 | L_ATCU_vMON |  | Local_HS | 송신 | L_ATCU_vMON | HSCAN | L_ATCU_vMON |  |  |  | No | L_ATCU_MON_07 | 0x307 |  | 8 | PE | 500 | FN |  | 1 |  |  | MON_2ndAutoBtnOpt | ATCU Monitoring Test Mode 2nd Auto Type (Single/Dual) | 2 | 50 | L_ATCU | B+ | 0x00:Single Button Type/0x01:Dual Button Type/0x02:Button OFF | Unsigned | 0x0 | 1 | 0 | 0 | 3 |  | No |  | This value only use for ATCU Library data monitoring (Only use before SOP) | 24.09.00
STD_LOCAL_ATCU | 2022 | L_ATCU_vMON |  | Local_HS | 송신 | L_ATCU_vMON | HSCAN | L_ATCU_vMON |  |  |  | No | L_ATCU_MON_07 | 0x307 |  | 8 | PE | 500 | FN |  | 1 |  |  | MON_2ndBlrBtnOpt | ATCU Monitoring Test Mode 2nd Blower Type (Single/Dual) | 2 | 52 | L_ATCU | B+ | 0x00:Single Button Type/0x01:Dual Button Type/0x02:Button OFF | Unsigned | 0x0 | 1 | 0 | 0 | 3 |  | No |  | This value only use for ATCU Library data monitoring (Only use before SOP) | 24.09.00
STD_LOCAL_ATCU | 2022 | L_ATCU_vMON |  | Local_HS | 송신 | L_ATCU_vMON | HSCAN | L_ATCU_vMON |  |  |  | No | L_ATCU_MON_07 | 0x307 |  | 8 | PE | 500 | FN |  | 1 |  |  | MON_2ndModBtnOpt | ATCU Monitoring Test Mode 2nd Mode Type (Single/Dual) | 2 | 54 | L_ATCU | B+ | 0x00:Single Button Type/0x01:Dual Button Type/0x02:Button OFF | Unsigned | 0x0 | 1 | 0 | 0 | 3 |  | No |  | This value only use for ATCU Library data monitoring (Only use before SOP) | 24.09.00
STD_LOCAL_ATCU | 2022 | L_ATCU_vMON |  | Local_HS | 송신 | L_ATCU_vMON | HSCAN | L_ATCU_vMON |  |  |  | No | L_ATCU_MON_07 | 0x307 |  | 8 | PE | 500 | FN |  | 1 |  |  | MON_2ndTmpBtnOpt | ATCU Monitoring Test Mode 2nd Temp Type (Single/Dual) | 2 | 56 | L_ATCU | B+ | 0x00:Single Button Type/0x01:Dual Button Type/0x02:Button OFF | Unsigned | 0x0 | 1 | 0 | 0 | 3 |  | No |  | This value only use for ATCU Library data monitoring (Only use before SOP) | 24.09.00
STD_LOCAL_ATCU | 2022 | L_ATCU_vMON |  | Local_HS | 송신 | L_ATCU_vMON | HSCAN | L_ATCU_vMON |  |  |  | No | L_ATCU_MON_07 | 0x307 |  | 8 | PE | 500 | FN |  | 1 |  |  | MON_2ndTempSwKnobOpt | ATCU Monitoring Test Mode 2nd Temp Knob Option | 1 | 58 | L_ATCU | B+ | 0x00:Non-temp knob type/0x01:temp knob type | Unsigned | 0x0 | 1 | 0 | 0 | 1 |  | No |  | This value only use for ATCU Library data monitoring (Only use before SOP) | 24.09.00
STD_LOCAL_ATCU | 2022 | L_ATCU_vMON |  | Local_HS | 송신 | L_ATCU_vMON | HSCAN | L_ATCU_vMON |  |  |  | No | L_ATCU_MON_08 | 0x308 |  | 8 | PE | 500 | FN |  | 1 |  |  | MON_AutoDrvModState | ATCU Monitoring Test mode AutoLogic:Mode | 4 | 0 | L_ATCU | B+ | 0x0:Off/0x1:Floor/0x2:Vent/0x3:BL/0x4:Def_EU/0x5:Mix/0x6:Def_Vent/0x7:All/0x8:Vent_Bleed/0x9:Floor_100/0xA:Warm_Floor/0xB:Cool_Mix/0xC:Def/0xD~0xE:RESERVED/0xF:None | Unsigned | 0x0 | 1 | 0 | 0 | 15 |  | No |  | This value only use for ATCU Library data monitoring (Only use before SOP) | 24.06.02
STD_LOCAL_ATCU | 2022 | L_ATCU_vMON |  | Local_HS | 송신 | L_ATCU_vMON | HSCAN | L_ATCU_vMON |  |  |  | No | L_ATCU_MON_08 | 0x308 |  | 8 | PE | 500 | FN |  | 1 |  |  | MON_AutoACState | ATCU Monitoring Test mode AutoLogic:AC | 2 | 4 | L_ATCU | B+ | 0x0:Off/0x1:On/0x2:Reserved/0x3:Invalid | Unsigned | 0x0 | 1 | 0 | 0 | 3 |  | No |  | This value only use for ATCU Library data monitoring (Only use before SOP) | 24.06.02
STD_LOCAL_ATCU | 2022 | L_ATCU_vMON |  | Local_HS | 송신 | L_ATCU_vMON | HSCAN | L_ATCU_vMON |  |  |  | No | L_ATCU_MON_08 | 0x308 |  | 8 | PE | 500 | FN |  | 1 |  |  | MON_AutoBlrVtgVal | ATCU Monitoring Test mode AutoLogic:Blower Voltage | 16 | 8 | L_ATCU | B+ | 0x0~0x34BC:0~13.500V/0x34BD~0xFFFE:RESERVED/0xFFFF:None | Unsigned | 0x0 | 1 | 0 | 0 | 65535 |  | No |  | This value only use for ATCU Library data monitoring (Only use before SOP) | 24.06.02
STD_LOCAL_ATCU | 2022 | L_ATCU_vMON |  | Local_HS | 송신 | L_ATCU_vMON | HSCAN | L_ATCU_vMON |  |  |  | No | L_ATCU_MON_08 | 0x308 |  | 8 | PE | 500 | FN |  | 1 |  |  | MON_AutoIntakeState | ATCU Monitoring Test mode AutoLogic:Intake | 16 | 24 | L_ATCU | B+ | 0x0:FRE(0.0%)/0x1~0x3E7:Intake(0.1~99.9%)/0x3E8:REC(100.0%)/0x3E9~0x3FE:RESERVED/0x3FF:None | Unsigned | 0x0 | 1 | 0 | 0 | 65535 |  | No |  | This value only use for ATCU Library data monitoring (Only use before SOP) | 24.06.02
STD_LOCAL_ATCU | 2022 | L_ATCU_vMON |  | Local_HS | 송신 | L_ATCU_vMON | HSCAN | L_ATCU_vMON |  |  |  | No | L_ATCU_MON_08 | 0x308 |  | 8 | PE | 500 | FN |  | 1 |  |  | MON_AutoEvapTargetTemp | ATCU Monitoring Test mode AutoLogic:Evap Target Temp | 16 | 40 | L_ATCU | B+ | 0x0~0x258:-20.0~40.0℃/0x259~0xFFFE:RESERVED/0xFFFF:Invalid | Unsigned | 0x0 | 0.1 | -20 | -20 | 40 |  | No |  | This value only use for ATCU Library data monitoring (Only use before SOP) | 24.06.02
STD_LOCAL_ATCU | 2022 | L_ATCU_vMON |  | Local_HS | 송신 | L_ATCU_vMON | HSCAN | L_ATCU_vMON |  |  |  | No | L_ATCU_MON_09 | 0x309 |  | 8 | PE | 500 | FN |  | 1 |  |  | MON_AutoAstTargetTempVal | ATCU Monitoring Test mode AutoLogic:Assistside Target Temp | 16 | 0 | L_ATCU | B+ | 0x0~0x3EB:-40.0~60.0℃/0x3EC~0xFFFE:RESERVED/0xFFFF:Invalid | Unsigned | 0x0 | 0.1 | -40 | -40 | 60 |  | No |  | This value only use for ATCU Library data monitoring (Only use before SOP) | 24.06.02
STD_LOCAL_ATCU | 2022 | L_ATCU_vMON |  | Local_HS | 송신 | L_ATCU_vMON | HSCAN | L_ATCU_vMON |  |  |  | No | L_ATCU_MON_09 | 0x309 |  | 8 | PE | 500 | FN |  | 1 |  |  | MON_AutoAstTempDrState | ATCU Monitoring Test mode AutoLogic:Assistside Temp Door | 10 | 16 | L_ATCU | B+ | 0x0~0x3E8:0~100.0%/0x3E9~0x3FE:RESERVED/0x3FF:None | Unsigned | 0x0 | 1 | 0 | 0 | 1023 |  | No |  | This value only use for ATCU Library data monitoring (Only use before SOP) | 24.06.02
STD_LOCAL_ATCU | 2022 | L_ATCU_vMON |  | Local_HS | 송신 | L_ATCU_vMON | HSCAN | L_ATCU_vMON |  |  |  | No | L_ATCU_MON_09 | 0x309 |  | 8 | PE | 500 | FN |  | 1 |  |  | MON_AutoDrvTargetTempVal | ATCU Monitoring Test mode AutoLogic:Driverside Target Temp | 16 | 32 | L_ATCU | B+ | 0x0~0x3EB:-40.0~60.0℃/0x3EC~0xFFFE:RESERVED/0xFFFF:Invalid | Unsigned | 0x0 | 0.1 | -40 | -40 | 60 |  | No |  | This value only use for ATCU Library data monitoring (Only use before SOP) | 24.06.02
STD_LOCAL_ATCU | 2022 | L_ATCU_vMON |  | Local_HS | 송신 | L_ATCU_vMON | HSCAN | L_ATCU_vMON |  |  |  | No | L_ATCU_MON_09 | 0x309 |  | 8 | PE | 500 | FN |  | 1 |  |  | MON_AutoDrvTempDrState | ATCU Monitoring Test mode AutoLogic:Driverside Temp Door | 10 | 48 | L_ATCU | B+ | 0x0~0x3E8:0~100.0%/0x3E9~0x3FE:RESERVED/0x3FF:None | Unsigned | 0x0 | 1 | 0 | 0 | 1023 | % | No |  | This value only use for ATCU Library data monitoring (Only use before SOP) | 24.06.02
STD_LOCAL_ATCU | 2022 | L_ATCU_vMON |  | Local_HS | 송신 | L_ATCU_vMON | HSCAN | L_ATCU_vMON |  |  |  | No | L_ATCU_MON_10 | 0x30A |  | 8 | PE | 500 | FN |  | 1 |  |  | MON_Auto2LHBlrVtgVal | ATCU Monitoring Test mode AutoLogic:2nd Leftside Blower Voltage | 16 | 0 | L_ATCU | B+ | 0x0~0x34BC:0~13.500V/0x34BD~0xFFFE:RESERVED/0xFFFF:None | Unsigned | 0x0 | 1 | 0 | 0 | 65535 |  | No |  | This value only use for ATCU Library data monitoring (Only use before SOP) | 24.06.02
STD_LOCAL_ATCU | 2022 | L_ATCU_vMON |  | Local_HS | 송신 | L_ATCU_vMON | HSCAN | L_ATCU_vMON |  |  |  | No | L_ATCU_MON_10 | 0x30A |  | 8 | PE | 500 | FN |  | 1 |  |  | MON_Auto2LHModState | ATCU Monitoring Test mode AutoLogic:2nd Leftside Mode | 4 | 16 | L_ATCU | B+ | 0x0:Off/0x1:Floor/0x2:Vent/0x3:BL/0x4:Def_EU/0x5:Mix/0x6:Def_Vent/0x7:All/0x8:Vent_Bleed/0x9:Floor_100/0xA:Warm_Floor/0xB:Cool_Mix/0xC:Def/0xD~0xE:RESERVED/0xF:None | Unsigned | 0x0 | 1 | 0 | 0 | 15 |  | No |  | This value only use for ATCU Library data monitoring (Only use before SOP) | 24.06.02
STD_LOCAL_ATCU | 2022 | L_ATCU_vMON |  | Local_HS | 송신 | L_ATCU_vMON | HSCAN | L_ATCU_vMON |  |  |  | No | L_ATCU_MON_10 | 0x30A |  | 8 | PE | 500 | FN |  | 1 |  |  | MON_Auto2LHTempDrState | ATCU Monitoring Test mode AutoLogic:2nd Leftside Temp Door | 10 | 24 | L_ATCU | B+ | 0x0~0x3E8:0~100.0%/0x3E9~0x3FE:RESERVED/0x3FF:None | Unsigned | 0x0 | 1 | 0 | 0 | 1023 |  | No |  | This value only use for ATCU Library data monitoring (Only use before SOP) | 24.06.02
STD_LOCAL_ATCU | 2022 | L_ATCU_vMON |  | Local_HS | 송신 | L_ATCU_vMON | HSCAN | L_ATCU_vMON |  |  |  | No | L_ATCU_MON_10 | 0x30A |  | 8 | PE | 500 | FN |  | 1 |  |  | MON_AutoHeatloadStep | ATCU Monitoring Test mode AutoLogic:Heatload Step | 5 | 34 | L_ATCU | B+ | 0x0:Off/0x1:1Step/0x2:2Step/0x3:3Step/0x4:4Step/0x5:5Step/0x6:6Step/0x7:7Step/0x8:8Step/0x9:9Step/0xA:10Step/0xB:11Step/0xC:12Step/0xD:13Step/0xE:14Step/0xF:15Step/0x10:16Step/0x11~0x1F:RESERVED | Unsigned | 0x0 | 1 | 0 | 0 | 31 |  | No |  | This value only use for ATCU Library data monitoring (Only use before SOP) | 24.06.02
STD_LOCAL_ATCU | 2022 | L_ATCU_vMON |  | Local_HS | 송신 | L_ATCU_vMON | HSCAN | L_ATCU_vMON |  |  |  | No | L_ATCU_MON_10 | 0x30A |  | 8 | PE | 500 | FN |  | 1 |  |  | MON_AutoHVPTCDuty | ATCU Monitoring Test mode AutoLogic:High Voltage PTC Duty | 8 | 40 | L_ATCU | B+ | 0x0~0x64:0~100%/0x65~0xFE:RESERVED/0xFF:Invalid | Unsigned | 0x0 | 1 | 0 | 0 | 255 | % | No |  | This value only use for ATCU Library data monitoring (Only use before SOP) | 24.06.02
STD_LOCAL_ATCU | 2022 | L_ATCU_vMON |  | Local_HS | 송신 | L_ATCU_vMON | HSCAN | L_ATCU_vMON |  |  |  | No | L_ATCU_MON_10 | 0x30A |  | 8 | PE | 500 | FN |  | 1 |  |  | MON_AutoECompRpm | ATCU Monitoring Test mode AutoLogic:Electric Comprossor RPM | 16 | 48 | L_ATCU | B+ | 0x0~0xFFFE:0~65534RPM/0xFFFF:Invalid | Unsigned | 0x0 | 1 | 0 | 0 | 65535 |  | No |  | This value only use for ATCU Library data monitoring (Only use before SOP) | 24.06.02
STD_LOCAL_ATCU | 2022 | L_ATCU_vMON |  | Local_HS | 송신 | L_ATCU_vMON | HSCAN | L_ATCU_vMON |  |  |  | No | L_ATCU_MON_21 | 0x321 |  | 8 | PE | 500 | FN |  | 1 |  |  | MON_LibMngrDrvMod | MON_LibraryManagerDriverMode | 4 | 0 | L_ATCU | IG1 or IG3 | 0x00:OFF/0x01:FLOOR/0x02:VENT/0x03:B_L (VENT_FLOOR)/0x04:DEF_EU/0x05:MIX (DEF_FLOOR)/0x06:DEF_VENT/0x07:ALL (DEF_VENT_FLOOR)/0x08:VENT_BLEED/0x09:FLOOR_100/0x0A:WARM_FLOOR/0x0B:COOL_MIX/0x0C:DEF (MAX_DEF) | Unsigned | 0x0 | 1 | 0 |  |  |  | No |  |  | 24.08.08
STD_LOCAL_ATCU | 2022 | L_ATCU_vMON |  | Local_HS | 송신 | L_ATCU_vMON | HSCAN | L_ATCU_vMON |  |  |  | No | L_ATCU_MON_21 | 0x321 |  | 8 | PE | 500 | FN |  | 1 |  |  | MON_LibMngrAstMod | MON_LibraryManagerAssistanceMode | 4 | 4 | L_ATCU | IG1 or IG3 | 0x00:OFF/0x01:FLOOR/0x02:VENT/0x03:B_L (VENT_FLOOR)/0x04:DEF_EU/0x05:MIX (DEF_FLOOR)/0x06:DEF_VENT/0x07:ALL (DEF_VENT_FLOOR)/0x08:VENT_BLEED/0x09:FLOOR_100/0x0A:WARM_FLOOR/0x0B:COOL_MIX/0x0C:DEF (MAX_DEF) | Unsigned | 0x0 | 1 | 0 |  |  |  | No |  |  | 24.08.08
STD_LOCAL_ATCU | 2022 | L_ATCU_vMON |  | Local_HS | 송신 | L_ATCU_vMON | HSCAN | L_ATCU_vMON |  |  |  | No | L_ATCU_MON_21 | 0x321 |  | 8 | PE | 500 | FN |  | 1 |  |  | MON_LibMngrIntake | MON_LibraryManagerIntake | 10 | 8 | L_ATCU | IG1 or IG3 | 0x0~0x3E8:0~100/0x3E9~0x3FE:RESERVED/0x3FF:None | Unsigned | 0x0 | 1 | 0 |  |  |  | No |  | 내/외기 제어 출력 신호 예시 값) 0 : FRE 200 : REC_20% 700 : REC_70% 950 : FRE_5% 1000 : REC 1001 : ITK_NUM (*) 1023 : ITK_NONE | 24.08.08
STD_LOCAL_ATCU | 2022 | L_ATCU_vMON |  | Local_HS | 송신 | L_ATCU_vMON | HSCAN | L_ATCU_vMON |  |  |  | No | L_ATCU_MON_21 | 0x321 |  | 8 | PE | 500 | FN |  | 1 |  |  | MON_LibMngrAC | MON_LiabraryManagerAC | 1 | 18 | L_ATCU | IG1 or IG3 | 0x00:OFF / 0x01:ON | Unsigned | 0x3 | 1 | 0 |  |  |  | No |  |  | 24.08.08
STD_LOCAL_ATCU | 2022 | L_ATCU_vMON |  | Local_HS | 송신 | L_ATCU_vMON | HSCAN | L_ATCU_vMON |  |  |  | No | L_ATCU_MON_21 | 0x321 |  | 8 | PE | 500 | FN |  | 1 |  |  | MON_LibMngrActvIncarMotPwr | MON_LibraryManagerActiveIncarMotorPower | 1 | 19 | L_ATCU | IG1 or IG3 | 0x0:OFF/0x1:ON | Unsigned | 0x0 | 1 | 0 |  |  |  | No |  |  | 24.08.08
STD_LOCAL_ATCU | 2022 | L_ATCU_vMON |  | Local_HS | 송신 | L_ATCU_vMON | HSCAN | L_ATCU_vMON |  |  |  | No | L_ATCU_MON_21 | 0x321 |  | 8 | PE | 500 | FN |  | 1 |  |  | MON_LibMngrPDCWakeUpReq | MON_LibraryManagerPDCWakeUpRequest | 1 | 20 | L_ATCU | IG1 or IG3 | 0x0:OFF/0x1:ON | Unsigned | 0x0 | 1 | 0 |  |  |  | No |  |  | 24.08.08
STD_LOCAL_ATCU | 2022 | L_ATCU_vMON |  | Local_HS | 송신 | L_ATCU_vMON | HSCAN | L_ATCU_vMON |  |  |  | No | L_ATCU_MON_21 | 0x321 |  | 8 | PE | 500 | FN |  | 1 |  |  | MON_LibMngrLVPTCRly1State | MON_LibraryManagerLowVoltagePTCRelay1State | 1 | 21 | L_ATCU | IG1 or IG3 | 0x0:OFF/0x1:ON | Unsigned | 0x0 | 1 | 0 |  |  |  | No |  |  | 24.08.08 |  |  |  | 1500
STD_LOCAL_ATCU | 2022 | L_ATCU_vMON |  | Local_HS | 송신 | L_ATCU_vMON | HSCAN | L_ATCU_vMON |  |  |  | No | L_ATCU_MON_21 | 0x321 |  | 8 | PE | 500 | FN |  | 1 |  |  | MON_LibMngrLVPTCRly2State | MON_LibraryManagerLowVoltagePTCRelay12tate | 1 | 22 | L_ATCU | IG1 or IG3 | 0x0:OFF/0x1:ON | Unsigned | 0x0 | 1 | 0 |  |  |  | No |  |  | 24.08.08
STD_LOCAL_ATCU | 2022 | L_ATCU_vMON |  | Local_HS | 송신 | L_ATCU_vMON | HSCAN | L_ATCU_vMON |  |  |  | No | L_ATCU_MON_21 | 0x321 |  | 8 | PE | 500 | FN |  | 1 |  |  | MON_LibMngrVRLedOpReq | MON_LibraryManagerVRLedOperationRequest | 1 | 23 | L_ATCU | IG1 or IG3 | 0x0:OFF/0x1:ON | Unsigned | 0x0 | 1 | 0 |  |  |  | No |  |  | 24.08.08
STD_LOCAL_ATCU | 2022 | L_ATCU_vMON |  | Local_HS | 송신 | L_ATCU_vMON | HSCAN | L_ATCU_vMON |  |  |  | No | L_ATCU_MON_21 | 0x321 |  | 8 | PE | 500 | FN |  | 1 |  |  | MON_LibMngrBlrVtg | MON_LibraryManagerBlowerVoltage | 16 | 24 | L_ATCU | IG1 or IG3 | 0x0~0x34BC:0~13.500/0x34BD~0xFFFE:RESERVED/0xFFFF:None | Unsigned | 0x0 | 0.001 | 0 |  |  | V | No |  |  | 24.08.08
STD_LOCAL_ATCU | 2022 | L_ATCU_vMON |  | Local_HS | 송신 | L_ATCU_vMON | HSCAN | L_ATCU_vMON |  |  |  | No | L_ATCU_MON_21 | 0x321 |  | 8 | PE | 500 | FN |  | 1 |  |  | MON_LibMngrDrvTmpDr | MON_LibraryManagerDriverTempDoor | 10 | 40 | L_ATCU | IG1 or IG3 | 0x0~0x3E8:0~100/0x3E9~0x3FE:RESERVED/0x3FF:None | Unsigned | 0x0 | 0.1 | 0 |  |  | % | No |  | 0~100, %, [0~1000, 0, 0.1] | 24.08.08
STD_LOCAL_ATCU | 2022 | L_ATCU_vMON |  | Local_HS | 송신 | L_ATCU_vMON | HSCAN | L_ATCU_vMON |  |  |  | No | L_ATCU_MON_21 | 0x321 |  | 8 | PE | 500 | FN |  | 1 |  |  | MON_LibMngrAstTmpDr | MON_LibraryManagerAssistanceTempDoor | 10 | 50 | L_ATCU | IG1 or IG3 | 0x0~0x3E8:0~100/0x3E9~0x3FE:RESERVED/0x3FF:None | Unsigned | 0x0 | 0.1 | 0 |  |  | % | No |  | 0~100, %, [0~1000, 0, 0.1] | 24.08.08
STD_LOCAL_ATCU | 2022 | L_ATCU_vMON |  | Local_HS | 송신 | L_ATCU_vMON | HSCAN | L_ATCU_vMON |  |  |  | No | L_ATCU_MON_22 | 0x322 |  | 8 | PE | 500 | FN |  | 1 |  |  | MON_LibMngrDEFDr | MON_LibraryManagerDEFDoor | 10 | 0 | L_ATCU | IG1 or IG3 | 0x0~0x3E8:0~100/0x3E9~0x3FE:RESERVED/0x3FF:None | Unsigned | 0x0 | 0.1 | 0 |  |  | % | No |  | 0~100, %, [0~1000, 0, 0.1] | 24.08.08
STD_LOCAL_ATCU | 2022 | L_ATCU_vMON |  | Local_HS | 송신 | L_ATCU_vMON | HSCAN | L_ATCU_vMON |  |  |  | No | L_ATCU_MON_22 | 0x322 |  | 8 | PE | 500 | FN |  | 1 |  |  | MON_LibMngr2LHMod | MON_LibraryManager2LHMode | 4 | 10 | L_ATCU | IG1 or IG3 | 0x00:OFF/0x01:FLOOR/0x02:VENT/0x03:B_L (VENT_FLOOR)/0x04:DEF_EU/0x05:MIX (DEF_FLOOR)/0x06:DEF_VENT/0x07:ALL (DEF_VENT_FLOOR)/0x08:VENT_BLEED/0x09:FLOOR_100/0x0A:WARM_FLOOR/0x0B:COOL_MIX/0x0C:DEF (MAX_DEF) | Unsigned | 0x0 | 1 | 0 |  |  |  | No |  |  | 24.08.08
STD_LOCAL_ATCU | 2022 | L_ATCU_vMON |  | Local_HS | 송신 | L_ATCU_vMON | HSCAN | L_ATCU_vMON |  |  |  | No | L_ATCU_MON_22 | 0x322 |  | 8 | PE | 500 | FN |  | 1 |  |  | MON_LibMngrPwrSleep | MON_LibraryManagerPowerSleep | 1 | 14 | L_ATCU | IG1 or IG3 | 0x0:OFF/0x1:ON | Unsigned | 0x0 | 1 | 0 |  |  |  | No |  | OFF=Sleep Not OK-Running, ON=Sleep OK-Not Running | 24.08.08
STD_LOCAL_ATCU | 2022 | L_ATCU_vMON |  | Local_HS | 송신 | L_ATCU_vMON | HSCAN | L_ATCU_vMON |  |  |  | No | L_ATCU_MON_22 | 0x322 |  | 8 | PE | 500 | FN |  | 1 |  |  | MON_LibMngr2LHBlrVtg | MON_LibraryManager2LHBlowerVoltage | 16 | 16 | L_ATCU | IG1 or IG3 | 0x0~0x34BC:0~13.500/0x34BD~0xFFFE:RESERVED/0xFFFF:None | Unsigned | 0x0 | 0.001 | 0 |  |  | V | No |  |  | 24.08.08
STD_LOCAL_ATCU | 2022 | L_ATCU_vMON |  | Local_HS | 송신 | L_ATCU_vMON | HSCAN | L_ATCU_vMON |  |  |  | No | L_ATCU_MON_22 | 0x322 |  | 8 | PE | 500 | FN |  | 1 |  |  | MON_LibMngr2LHTmpDr | MON_LibraryManager2LHTempDoor | 10 | 32 | L_ATCU | IG1 or IG3 | 0x0~0x3E8:0~100/0x3E9~0x3FE:RESERVED/0x3FF:None | Unsigned | 0x0 | 0.1 | 0 |  |  | % | No |  | 0~100, % [0~1000, 0, 0.1] | 24.08.08
STD_LOCAL_ATCU | 2022 | L_ATCU_vMON |  | Local_HS | 송신 | L_ATCU_vMON | HSCAN | L_ATCU_vMON |  |  |  | No | L_ATCU_MON_22 | 0x322 |  | 8 | PE | 500 | FN |  | 1 |  |  | MON_LibMngr2LHBlrStep | MON_LibraryManager2LHBlowerStep | 4 | 42 | L_ATCU | IG1 or IG3 | 0x00:None/0x01:Step1/0x02:Step2/0x03:Step3/0x04:Step4/0x05:Step5/0x06:Step6/0x07:Step7/0x08:Step8/0x09:OFF/0x0A:NUM | Unsigned | 0x0 | 1 | 0 |  |  |  | No |  |  | 24.08.08
STD_LOCAL_ATCU | 2022 | L_ATCU_vMON |  | Local_HS | 송신 | L_ATCU_vMON | HSCAN | L_ATCU_vMON |  |  |  | No | L_ATCU_MON_23 | 0x323 |  | 8 | PE | 500 | FN |  | 1 |  |  | MON_LibFuncSysKeyState | MON_LibraryFuncSystemKeyState | 3 | 0 | L_ATCU | IG1 or IG3 | 0x00:SystemDisable (*)/0x01:SystemOff/0x02:SystemOn/0x03:ST/0x04:SystemLimitedEnable/0x05:SystemEnable | Unsigned | 0x0 | 1 | 0 |  |  |  | No |  |  | 24.08.08
STD_LOCAL_ATCU | 2022 | L_ATCU_vMON |  | Local_HS | 송신 | L_ATCU_vMON | HSCAN | L_ATCU_vMON |  |  |  | No | L_ATCU_MON_23 | 0x323 |  | 8 | PE | 500 | FN |  | 1 |  |  | MON_LibFuncSwModState | MON_LibraryFuncSwModeState | 4 | 3 | L_ATCU | IG1 or IG3 | 0x00:OFF (*)/0x01:FLOOR/0x02:VENT/0x03:B_L (VENT_FLOOR)/0x04:DEF_EU/0x05:MIX (DEF_FLOOR)/0x06:DEF_VENT/0x07:ALL (DEF_VENT_FLOOR)/0x0C:DEF (MAX_DEF) | Unsigned | 0x0 | 1 | 0 |  |  |  | No |  |  | 24.08.08
STD_LOCAL_ATCU | 2022 | L_ATCU_vMON |  | Local_HS | 송신 | L_ATCU_vMON | HSCAN | L_ATCU_vMON |  |  |  | No | L_ATCU_MON_23 | 0x323 |  | 8 | PE | 500 | FN |  | 1 |  |  | MON_LibFuncSwModStatus | MON_LibraryFuncSwModStatus | 1 | 7 | L_ATCU | IG1 or IG3 | 0x00:AUTO/0x01:MANUAL | Unsigned | 0x0 | 1 | 0 |  |  |  | No |  |  | 24.08.08
STD_LOCAL_ATCU | 2022 | L_ATCU_vMON |  | Local_HS | 송신 | L_ATCU_vMON | HSCAN | L_ATCU_vMON |  |  |  | No | L_ATCU_MON_23 | 0x323 |  | 8 | PE | 500 | FN |  | 1 |  |  | MON_LibFuncBlrStepState | MON_LibraryFuncBlowerStepState | 4 | 8 | L_ATCU | IG1 or IG3 | 0x00:None/0x01:Step1/0x02:Step2/0x03:Step3/0x04:Step4/0x05:Step5/0x06:Step6/0x07:Step7/0x08:Step8/0x09:OFF/0x0A:NUM | Unsigned | 0x0 | 1 | 0 |  |  |  | No |  |  | 24.08.08
STD_LOCAL_ATCU | 2022 | L_ATCU_vMON |  | Local_HS | 송신 | L_ATCU_vMON | HSCAN | L_ATCU_vMON |  |  |  | No | L_ATCU_MON_23 | 0x323 |  | 8 | PE | 500 | FN |  | 1 |  |  | MON_LibFuncSwBlrStatus | MON_LibraryFuncSwBlowerStatus | 1 | 12 | L_ATCU | IG1 or IG3 | 0x00:AUTO/0x01:MANUAL | Unsigned | 0x0 | 1 | 0 |  |  |  | No |  |  | 24.08.08
STD_LOCAL_ATCU | 2022 | L_ATCU_vMON |  | Local_HS | 송신 | L_ATCU_vMON | HSCAN | L_ATCU_vMON |  |  |  | No | L_ATCU_MON_23 | 0x323 |  | 8 | PE | 500 | FN |  | 1 |  |  | MON_LibFuncSwIntakeStatus | MON_LibraryFuncSwIntakeStauts | 1 | 13 | L_ATCU | IG1 or IG3 | 0x00:AUTO/0x01:MANUAL | Unsigned | 0x0 | 1 | 0 |  |  |  | No |  |  | 24.08.08
STD_LOCAL_ATCU | 2022 | L_ATCU_vMON |  | Local_HS | 송신 | L_ATCU_vMON | HSCAN | L_ATCU_vMON |  |  |  | No | L_ATCU_MON_23 | 0x323 |  | 8 | PE | 500 | FN |  | 1 |  |  | MON_LibFuncSwACStatus | MON_LibraryFuncSwACStatus | 1 | 14 | L_ATCU | IG1 or IG3 | 0x00:AUTO/0x01:MANUAL | Unsigned | 0x0 | 1 | 0 |  |  |  | No |  |  | 24.08.08
STD_LOCAL_ATCU | 2022 | L_ATCU_vMON |  | Local_HS | 송신 | L_ATCU_vMON | HSCAN | L_ATCU_vMON |  |  |  | No | L_ATCU_MON_23 | 0x323 |  | 8 | PE | 500 | FN |  | 1 |  |  | MON_LibFuncAutoSw | MON_LibraryFuncAutoSw | 1 | 15 | L_ATCU | IG1 or IG3 | 0x0:OFF/0x1:ON | Unsigned | 0x0 | 1 | 0 |  |  |  | No |  |  | 24.08.08
STD_LOCAL_ATCU | 2022 | L_ATCU_vMON |  | Local_HS | 송신 | L_ATCU_vMON | HSCAN | L_ATCU_vMON |  |  |  | No | L_ATCU_MON_23 | 0x323 |  | 8 | PE | 500 | FN |  | 1 |  |  | MON_LibFuncSwIntakeState | MON_LibraryFuncSwIntakeState | 10 | 16 | L_ATCU | IG1 or IG3 | 0x0~0x3E8:0~100/0x3E9~0x3FE:RESERVED/0x3FF:Default | Unsigned | 0x0 | 0.1 | 0 |  |  |  | No |  | 0~100, % [0~1000, 1023, 0.1] 예시 값) 0 : FRE 200 : REC_20% 700 : REC_70% 950 : FRE_5% 1000 : REC 1001 : ITK_NUM 1023 : ITK_NONE (*) | 24.08.08
STD_LOCAL_ATCU | 2022 | L_ATCU_vMON |  | Local_HS | 송신 | L_ATCU_vMON | HSCAN | L_ATCU_vMON |  |  |  | No | L_ATCU_MON_23 | 0x323 |  | 8 | PE | 500 | FN |  | 1 |  |  | MON_LibFuncIntakeRECSw | MON_LibraryFuncIntakeRECSw | 1 | 26 | L_ATCU | IG1 or IG3 | 0x0:OFF/0x1:ON | Unsigned | 0x0 | 1 | 0 |  |  |  | No |  |  | 24.08.08
STD_LOCAL_ATCU | 2022 | L_ATCU_vMON |  | Local_HS | 송신 | L_ATCU_vMON | HSCAN | L_ATCU_vMON |  |  |  | No | L_ATCU_MON_23 | 0x323 |  | 8 | PE | 500 | FN |  | 1 |  |  | MON_LibFuncSwDrvTempStepState | MON_LibraryFuncSwDriverTempStepState | 5 | 27 | L_ATCU | IG1 or IG3 | 0x00:OFF/0x01:MAX_COOL/0x02~0x16:Step/0x17:MAX_HOT | Unsigned | 0x0 | 1 | 0 |  |  |  | No |  |  | 24.08.08
STD_LOCAL_ATCU | 2022 | L_ATCU_vMON |  | Local_HS | 송신 | L_ATCU_vMON | HSCAN | L_ATCU_vMON |  |  |  | No | L_ATCU_MON_23 | 0x323 |  | 8 | PE | 500 | FN |  | 1 |  |  | MON_LibFunc2LHSwTempStepState | MON_LibraryFunc2LHSwTempStepState | 5 | 32 | L_ATCU | IG1 or IG3 | 0x00:OFF/0x01:MAX_COOL/0x02~0x16:Step/0x17:MAX_HOT | Unsigned | 0x0 | 1 | 0 |  |  |  | No |  |  | 24.08.08
STD_LOCAL_ATCU | 2022 | L_ATCU_vMON |  | Local_HS | 송신 | L_ATCU_vMON | HSCAN | L_ATCU_vMON |  |  |  | No | L_ATCU_MON_23 | 0x323 |  | 8 | PE | 500 | FN |  | 1 |  |  | MON_LibFuncIntakeFRESw | MON_LibraryFuncIntakeFRESw | 1 | 37 | L_ATCU | IG1 or IG3 | 0x0:OFF/0x1:ON | Unsigned | 0x0 | 1 | 0 |  |  |  | No |  |  | 24.08.08
STD_LOCAL_ATCU | 2022 | L_ATCU_vMON |  | Local_HS | 송신 | L_ATCU_vMON | HSCAN | L_ATCU_vMON |  |  |  | No | L_ATCU_MON_23 | 0x323 |  | 8 | PE | 500 | FN |  | 1 |  |  | MON_LibFunc2LHSwModStatus | MON_LibraryFunc2LHSWModeStatus | 1 | 38 | L_ATCU | IG1 or IG3 | 0x00:AUTO/0x01:MANUAL | Unsigned | 0x0 | 1 | 0 |  |  |  | No |  |  | 24.08.08
STD_LOCAL_ATCU | 2022 | L_ATCU_vMON |  | Local_HS | 송신 | L_ATCU_vMON | HSCAN | L_ATCU_vMON |  |  |  | No | L_ATCU_MON_23 | 0x323 |  | 8 | PE | 500 | FN |  | 1 |  |  | MON_LibFunc2LHBlowerProfileProhibit | MON_LibraryFunc2LHBlowerProfileProhibit | 1 | 39 | L_ATCU | IG1 or IG3 | 0x0:OFF/0x1:ON | Unsigned | 0x0 | 1 | 0 |  |  |  | No |  |  | 24.08.08
STD_LOCAL_ATCU | 2022 | L_ATCU_vMON |  | Local_HS | 송신 | L_ATCU_vMON | HSCAN | L_ATCU_vMON |  |  |  | No | L_ATCU_MON_23 | 0x323 |  | 8 | PE | 500 | FN |  | 1 |  |  | MON_LibFunc2LHSwModState | MON_LibraryFunc2LHSWModeState | 4 | 40 | L_ATCU | IG1 or IG3 | 0x00:OFF (*)/0x01:FLOOR/0x02:VENT/0x03:B_L (VENT_FLOOR)/0x04:DEF_EU/0x05:MIX (DEF_FLOOR)/0x06:DEF_VENT/0x07:ALL (DEF_VENT_FLOOR)/0x0C:DEF (MAX_DEF) | Unsigned | 0x0 | 1 | 0 |  |  |  | No |  |  | 24.08.08
STD_LOCAL_ATCU | 2022 | L_ATCU_vMON |  | Local_HS | 송신 | L_ATCU_vMON | HSCAN | L_ATCU_vMON |  |  |  | No | L_ATCU_MON_23 | 0x323 |  | 8 | PE | 500 | FN |  | 1 |  |  | MON_LibFunc2LHBlrStepState | MON_LibraryFunc2LHBlowerStepState | 4 | 44 | L_ATCU | IG1 or IG3 | 0x00:None/0x01:Step1/0x02:Step2/0x03:Step3/0x04:Step4/0x05:Step5/0x06:Step6/0x07:Step7/0x08:Step8/0x09:OFF/0x0A:NUM | Unsigned | 0x0 | 1 | 0 |  |  |  | No |  |  | 24.08.08
STD_LOCAL_ATCU | 2022 | L_ATCU_vMON |  | Local_HS | 송신 | L_ATCU_vMON | HSCAN | L_ATCU_vMON |  |  |  | No | L_ATCU_MON_23 | 0x323 |  | 8 | PE | 500 | FN |  | 1 |  |  | MON_LibFunc2LHAutoSw | MON_LibraryFunc2LHAutoSw | 1 | 48 | L_ATCU | IG1 or IG3 | 0x0:OFF/0x1:ON | Unsigned | 0x0 | 1 | 0 |  |  |  | No |  |  | 24.08.08
STD_LOCAL_ATCU | 2022 | L_ATCU_vMON |  | Local_HS | 송신 | L_ATCU_vMON | HSCAN | L_ATCU_vMON |  |  |  | No | L_ATCU_MON_23 | 0x323 |  | 8 | PE | 500 | FN |  | 1 |  |  | MON_LibFunc2LHSwBlrStatus | MON_LibraryFunc2LHSwBlowerStatus | 1 | 49 | L_ATCU | IG1 or IG3 | 0x00:AUTO/0x01:MANUAL | Unsigned | 0x0 | 1 | 0 |  |  |  | No |  |  | 24.08.08
STD_LOCAL_ATCU | 2022 | L_ATCU_vMON |  | Local_HS | 송신 | L_ATCU_vMON | HSCAN | L_ATCU_vMON |  |  |  | No | L_ATCU_MON_24 | 0x324 |  | 8 | PE | 500 | FN |  | 1 |  |  | MON_LibFuncAMBFltrRstKeyOffTmr | MON_LibraryFuncAmbFilterResetKeyOffTimer | 32 | 0 | L_ATCU | IG1 or IG3 |  | Unsigned | 0x0 | 1 | 0 |  |  | s | No |  | 0~4294967290, s, [0~429496729, 0, 1] | 24.08.08
STD_LOCAL_ATCU | 2022 | L_ATCU_vMON |  | Local_HS | 송신 | L_ATCU_vMON | HSCAN | L_ATCU_vMON |  |  |  | No | L_ATCU_MON_24 | 0x324 |  | 8 | PE | 500 | FN |  | 1 |  |  | MON_LibFuncHotStart2LHBlrPrfleChgReq | MON_LibraryFuncHotStart2LHBlowerProfileChangeRequest | 1 | 32 | L_ATCU | IG1 or IG3 | 0x0:OFF/0x1:ON | Unsigned | 0x0 | 1 | 0 |  |  |  | No |  |  | 24.08.08
STD_LOCAL_ATCU | 2022 | L_ATCU_vMON |  | Local_HS | 송신 | L_ATCU_vMON | HSCAN | L_ATCU_vMON |  |  |  | No | L_ATCU_MON_24 | 0x324 |  | 8 | PE | 500 | FN |  | 1 |  |  | MON_LibFuncAmbFilterResetOpState | MON_LibraryFuncAmbFilterResetOperationState | 2 | 33 | L_ATCU | IG1 or IG3 | 0x00:Default/0x01:Timer Request/0x02:Operation Request | Unsigned | 0x0 | 1 | 0 |  |  |  | No |  |  | 24.08.08
STD_LOCAL_ATCU | 2022 | L_ATCU_vMON |  | Local_HS | 송신 | L_ATCU_vMON | HSCAN | L_ATCU_vMON |  |  |  | No | L_ATCU_MON_24 | 0x324 |  | 8 | PE | 500 | FN |  | 1 |  |  | MON_LibFuncDEFACState | MON_LibraryFuncDEFACState | 1 | 35 | L_ATCU | IG1 or IG3 | 0x0:OFF/0x1:ON | Unsigned | 0x0 | 1 | 0 |  |  |  | No |  |  | 24.08.08
STD_LOCAL_ATCU | 2022 | L_ATCU_vMON |  | Local_HS | 송신 | L_ATCU_vMON | HSCAN | L_ATCU_vMON |  |  |  | No | L_ATCU_MON_24 | 0x324 |  | 8 | PE | 500 | FN |  | 1 |  |  | MON_LibFuncETCIntlckHVActOffReq | MON_LibraryFuncETCInterlockHVActuatorOffRequest | 1 | 36 | L_ATCU | IG1 or IG3 | 0x0:OFF/0x1:ON | Unsigned | 0x0 | 1 | 0 |  |  |  | No |  |  | 24.08.08
STD_LOCAL_ATCU | 2022 | L_ATCU_vMON |  | Local_HS | 송신 | L_ATCU_vMON | HSCAN | L_ATCU_vMON |  |  |  | No | L_ATCU_MON_24 | 0x324 |  | 8 | PE | 500 | FN |  | 1 |  |  | MON_LibFuncHVACIntlckHVActOffReq | MON_LibraryFuncHVACInterlockHVActuatorOffRequest | 1 | 37 | L_ATCU | IG1 or IG3 | 0x0:OFF/0x1:ON | Unsigned | 0x0 | 1 | 0 |  |  |  | No |  |  | 24.08.08
STD_LOCAL_ATCU | 2022 | L_ATCU_vMON |  | Local_HS | 송신 | L_ATCU_vMON | HSCAN | L_ATCU_vMON |  |  |  | No | L_ATCU_MON_24 | 0x324 |  | 8 | PE | 500 | FN |  | 1 |  |  | MON_LibFuncMainRlyProtectOpState | MON_LibraryFuncMainRelayProtectOperationState | 1 | 38 | L_ATCU | IG1 or IG3 | 0x0:OFF/0x1:ON | Unsigned | 0x0 | 1 | 0 |  |  |  | No |  |  | 24.08.08
STD_LOCAL_ATCU | 2022 | L_ATCU_vMON |  | Local_HS | 송신 | L_ATCU_vMON | HSCAN | L_ATCU_vMON |  |  |  | No | L_ATCU_MON_24 | 0x324 |  | 8 | PE | 500 | FN |  | 1 |  |  | MON_LibFuncMIXACState | MON_LibraryFuncMIXACState | 1 | 39 | L_ATCU | IG1 or IG3 | 0x0:OFF/0x1:ON | Unsigned | 0x0 | 1 | 0 |  |  |  | No |  |  | 24.08.08
STD_LOCAL_ATCU | 2022 | L_ATCU_vMON |  | Local_HS | 송신 | L_ATCU_vMON | HSCAN | L_ATCU_vMON |  |  |  | No | L_ATCU_MON_24 | 0x324 |  | 8 | PE | 500 | FN |  | 1 |  |  | MON_LibFuncRmtFATCRmtState | MON_LibraryFuncRemoteFATCRemoteState | 1 | 40 | L_ATCU | IG1 or IG3 | 0x0:OFF/0x1:ON | Unsigned | 0x0 | 1 | 0 |  |  |  | No |  |  | 24.08.08
STD_LOCAL_ATCU | 2022 | L_ATCU_vMON |  | Local_HS | 송신 | L_ATCU_vMON | HSCAN | L_ATCU_vMON |  |  |  | No | L_ATCU_MON_24 | 0x324 |  | 8 | PE | 500 | FN |  | 1 |  |  | MON_LibFuncUSM_ADSState | MON_LibraryFuncUSM_ADSState | 2 | 41 | L_ATCU | IG1 or IG3 | 0x00:USM Not Apply/0x01:USM OFF/0x02:USM ON/0x03:USM Invalid | Unsigned | 0x0 | 1 | 0 |  |  |  | No |  |  | 24.08.08
STD_LOCAL_ATCU | 2022 | L_ATCU_vMON |  | Local_HS | 송신 | L_ATCU_vMON | HSCAN | L_ATCU_vMON |  |  |  | No | L_ATCU_MON_24 | 0x324 |  | 8 | PE | 500 | FN |  | 1 |  |  | MON_LibFuncBlowerProfileProhibit | MON_LibraryFuncBlowerProfileProhibit | 1 | 43 | L_ATCU | IG1 or IG3 | 0x0:OFF/0x1:ON | Unsigned | 0x0 | 1 | 0 |  |  |  | No |  |  | 24.08.08
STD_LOCAL_ATCU | 2022 | L_ATCU_vMON |  | Local_HS | 송신 | L_ATCU_vMON | HSCAN | L_ATCU_vMON |  |  |  | No | L_ATCU_MON_25 | 0x325 |  | 8 | PE | 500 | FN |  | 1 |  |  | MON_LibMEMUSMROMWriteCmd | MON_LibraryMEMUSMROMWriteCmd | 32 | 0 | L_ATCU | IG1 or IG3 |  | Unsigned | 0x0 | 1 | 0 |  |  |  | No |  | set each bit 0 if is false and 1 if is true bit 0 : Write Off bit 1 Switch ROM Write Profile 1 bit 2 USM ROM Write Profile 1 bit 3 Switch ROM Write Profile 2 bit 4 USM ROM Write Profile 2 bit 5 Switch ROM Write Profile Guest bit 6 USM ROM Write Profile Guest bit 7 Current Profile Save - Profile 1 bit 8 Current Profile Save - Profile 2 bit 9 Current Profile Save - Profile Guest bit 10 Option Confirm & ROM Write | 24.08.08
STD_LOCAL_ATCU | 2022 | L_ATCU_vMON |  | Local_HS | 송신 | L_ATCU_vMON | HSCAN | L_ATCU_vMON |  |  |  | No | L_ATCU_MON_25 | 0x325 |  | 8 | PE | 500 | FN |  | 1 |  |  | MON_LibMEMROMWriteMEM | MON_LibraryMEMROMWriteMEM | 32 | 32 | L_ATCU | IG1 or IG3 |  | Unsigned | 0x0 | 1 | 0 |  |  |  | No |  | Struct { uint32 gbMem_SwRomGuest[5]; uint32 gbMem_SwRomProfile1[5]; uint32 gbMem_SwRomProfile2[5]; uint32 gbMem_Profile; uint32 gbMem_USMRomGuest; uint32 gbMem_USMRomProfile1; uint32 gbMem_USMRomProfile2; uint32 gbMem_OPTRom; uint32 gbMem_ROMValid; } | 24.08.08
STD_LOCAL_ATCU | 2022 | L_ATCU_vMON |  | Local_HS | 송신 | L_ATCU_vMON | HSCAN | L_ATCU_vMON |  |  |  | No | L_ATCU_MON_26 | 0x326 |  | 8 | PE | 500 | FN |  | 1 |  |  | MON_LibFuncAfterBlowStandbyTime | MON_LibraryFuncAfterBlowStandbyTime | 32 | 0 | L_ATCU | IG1 or IG3 | 0x0~0xFFFFFFFA:0~4294967290 | Unsigned | 0x0 | 1 | 0 |  |  | ms | No |  | 0~4294967290, ms, [0~429496729, 0, 10] | 24.08.08
STD_LOCAL_ATCU | 2022 | L_ATCU_vMON |  | Local_HS | 송신 | L_ATCU_vMON | HSCAN | L_ATCU_vMON |  |  |  | No | L_ATCU_MON_26 | 0x326 |  | 8 | PE | 500 | FN |  | 1 |  |  | MON_LibFuncSchdldVentStandbyTime | MON_LibraryFuncScheduledVentStandbyTime | 32 | 32 | L_ATCU | IG1 or IG3 | 0x0~0x15180:0~86400 | Unsigned | 0x0 | 1 | 0 |  |  | s | No |  | 0~86400, Sec, [0~86400, 0, 1] | 24.08.08
STD_LOCAL_ATCU | 2022 | L_ATCU_vMON |  | Local_HS | 송신 | L_ATCU_vMON | HSCAN | L_ATCU_vMON |  |  |  | No | L_ATCU_MON_27 | 0x327 |  | 8 | PE | 500 | FN |  | 1 |  |  | MON_LibFuncHICCSWVer | MON_LibraryFuncHICCSWVer | 32 | 0 | L_ATCU | IG1 or IG3 | 0x0~0xFFFFFFFA:0~4294967290 | Unsigned | 0x0 | 1 | 0 |  |  |  | No |  | HICC Library Software Ver. Ex) v12.0.01.13 -> 0x1200113 | 24.08.08
STD_LOCAL_ATCU | 2022 | L_ATCU_vMON |  | Local_HS | 송신 | L_ATCU_vMON | HSCAN | L_ATCU_vMON |  |  |  | No | L_ATCU_MON_30 | 0x30B |  | 8 | PE | 2000 | FN |  | 1 |  |  | MON_StatMngr_Humid | ATCU Monitoring Test mode StateManagement Control (Humid) | 64 | 0 | L_ATCU | B+ |  | Unsigned | 0x0 | 1 | 0 | 0 | 0 |  | No |  | This value only use for ATCU Library data monitoring (Only use before SOP) | 24.09.01
STD_LOCAL_ATCU | 2022 | L_ATCU_vMON |  | Local_HS | 송신 | L_ATCU_vMON | HSCAN | L_ATCU_vMON |  |  |  | No | L_ATCU_MON_31 | 0x30C |  | 8 | PE | 2000 | FN |  | 1 |  |  | MON_StatMngr_Temp | ATCU Monitoring Test mode StateManagement Control (Temp) | 64 | 0 | L_ATCU | B+ |  | Unsigned | 0x0 | 1 | 0 | 0 | 0 |  | No |  | This value only use for ATCU Library data monitoring (Only use before SOP) | 24.09.01
STD_LOCAL_ATCU | 2022 | L_ATCU_vMON |  | Local_HS | 송신 | L_ATCU_vMON | HSCAN | L_ATCU_vMON |  |  |  | No | L_ATCU_MON_32 | 0x30D |  | 8 | PE | 2000 | FN |  | 1 |  |  | MON_StatMngr_SafetynCool | ATCU Monitoring Test mode StateManagement Control (SafetynCool) | 64 | 0 | L_ATCU | B+ |  | Unsigned | 0x0 | 1 | 0 | 0 | 0 |  | No |  | This value only use for ATCU Library data monitoring (Only use before SOP) | 24.09.01
STD_LOCAL_ATCU | 2022 | L_ATCU_vMON |  | Local_HS | 송신 | L_ATCU_vMON | HSCAN | L_ATCU_vMON |  |  |  | No | L_ATCU_MON_33 | 0x30E |  | 8 | PE | 2000 | FN |  | 1 |  |  | MON_StatMngr_Mngr | ATCU Monitoring Test mode StateManagement Control (Mngr) | 64 | 0 | L_ATCU | B+ |  | Unsigned | 0x0 | 1 | 0 | 0 | 0 |  | No |  | This value only use for ATCU Library data monitoring (Only use before SOP) | 24.09.01
STD_LOCAL_ATCU | 2022 | L_ATCU_vMON |  | Local_HS | 송신 | L_ATCU_vMON | HSCAN | L_ATCU_vMON |  |  |  | No | L_ATCU_MON_34 | 0x30F |  | 8 | PE | 2000 | FN |  | 1 |  |  | MON_StatMngr_Convenience | ATCU Monitoring Test mode StateManagement Control (Convenience) | 64 | 0 | L_ATCU | B+ |  | Unsigned | 0x0 | 1 | 0 | 0 | 0 |  | No |  | This value only use for ATCU Library data monitoring (Only use before SOP) | 24.09.01
STD_LOCAL_ATCU | 2022 | L_ATCU_vMON |  | Local_HS | 송신 | L_ATCU_vMON | HSCAN | L_ATCU_vMON |  |  |  | No | L_ATCU_MON_35 | 0x310 |  | 8 | PE | 2000 | FN |  | 1 |  |  | MON_StatMngr_AirQuality | ATCU Monitoring Test mode StateManagement Control (AirQuality) | 64 | 0 | L_ATCU | B+ |  | Unsigned | 0x0 | 1 | 0 | 0 | 0 |  | No |  | This value only use for ATCU Library data monitoring (Only use before SOP) | 24.09.01
STD_LOCAL_ATCU | 2022 | L_ATCU_vMON |  | Local_HS | 송신 | L_ATCU_vMON | HSCAN | L_ATCU_vMON |  |  |  | No | L_ATCU_MON_36 | 0x311 |  | 8 | PE | 2000 | FN |  | 1 |  |  | MON_StatMngr_ETC | ATCU Monitoring Test mode StateManagement Control (ETC) | 64 | 0 | L_ATCU | B+ |  | Unsigned | 0x0 | 1 | 0 | 0 | 0 |  | No |  | This value only use for ATCU Library data monitoring (Only use before SOP) | 24.09.01
STD_LOCAL_ATCU | 2022 | L_ATCU_vMON |  | Local_HS | 송신 | L_ATCU_vMON | HSCAN | L_ATCU_vMON |  |  |  | No | L_ATCU_MON_37 | 0x312 |  | 8 | PE | 2000 | FN |  | 1 |  |  | MON_StatMngr_FuelEfficiency | ATCU Monitoring Test mode StateManagement Control (FuelEfficiency) | 64 | 0 | L_ATCU | B+ |  | Unsigned | 0x0 | 1 | 0 | 0 | 0 |  | No |  | This value only use for ATCU Library data monitoring (Only use before SOP) | 24.09.01
STD_LOCAL_ATCU | 2022 | L_ATCU_vMON |  | Local_HS | 송신 | L_ATCU_vMON | HSCAN | L_ATCU_vMON |  |  |  | No | L_ATCU_MON_38 | 0x313 |  | 8 | PE | 2000 | FN |  | 1 |  |  | MON_StatMngr_Snsr | ATCU Monitoring Test mode StateManagement Control (Snsr) | 64 | 0 | L_ATCU | B+ |  | Unsigned | 0x0 | 1 | 0 | 0 | 0 |  | No |  | This value only use for ATCU Library data monitoring (Only use before SOP) | 24.09.01
STD_LOCAL_ATCU | 2022 | L_ATCU_vMON |  | Local_HS | 송신 | L_ATCU_vMON | HSCAN | L_ATCU_vMON |  |  |  | No | L_ATCU_MON_39 | 0x314 |  | 8 | PE | 2000 | FN |  | 1 |  |  | MON_StatMngr_2ndHumid | ATCU Monitoring Test mode StateManagement Control (2ndHumid) | 64 | 0 | L_ATCU | B+ |  | Unsigned | 0x0 | 1 | 0 | 0 | 0 |  | No |  | This value only use for ATCU Library data monitoring (Only use before SOP) | 24.09.01
STD_LOCAL_ATCU | 2022 | L_ATCU_vMON |  | Local_HS | 송신 | L_ATCU_vMON | HSCAN | L_ATCU_vMON |  |  |  | No | L_ATCU_MON_40 | 0x315 |  | 8 | PE | 2000 | FN |  | 1 |  |  | MON_StatMngr_2ndTemp | ATCU Monitoring Test mode StateManagement Control (2ndTemp) | 64 | 0 | L_ATCU | B+ |  | Unsigned | 0x0 | 1 | 0 | 0 | 0 |  | No |  | This value only use for ATCU Library data monitoring (Only use before SOP) | 24.09.01
STD_LOCAL_ATCU | 2022 | L_ATCU_vMON |  | Local_HS | 송신 | L_ATCU_vMON | HSCAN | L_ATCU_vMON |  |  |  | No | L_ATCU_MON_41 | 0x316 |  | 8 | PE | 2000 | FN |  | 1 |  |  | MON_StatMngr_2ndSafetynCool | ATCU Monitoring Test mode StateManagement Control (2ndSafetynCool) | 64 | 0 | L_ATCU | B+ |  | Unsigned | 0x0 | 1 | 0 | 0 | 0 |  | No |  | This value only use for ATCU Library data monitoring (Only use before SOP) | 24.09.01
STD_LOCAL_ATCU | 2022 | L_ATCU_vMON |  | Local_HS | 송신 | L_ATCU_vMON | HSCAN | L_ATCU_vMON |  |  |  | No | L_ATCU_MON_42 | 0x317 |  | 8 | PE | 2000 | FN |  | 1 |  |  | MON_StatMngr_2ndMngr | ATCU Monitoring Test mode StateManagement Control (2ndMngr) | 64 | 0 | L_ATCU | B+ |  | Unsigned | 0x0 | 1 | 0 | 0 | 0 |  | No |  | This value only use for ATCU Library data monitoring (Only use before SOP) | 24.09.01
STD_LOCAL_ATCU | 2022 | L_ATCU_vMON |  | Local_HS | 송신 | L_ATCU_vMON | HSCAN | L_ATCU_vMON |  |  |  | No | L_ATCU_MON_43 | 0x318 |  | 8 | PE | 2000 | FN |  | 1 |  |  | MON_StatMngr_2ndConvenience | ATCU Monitoring Test mode StateManagement Control (2ndConvenience) | 64 | 0 | L_ATCU | B+ |  | Unsigned | 0x0 | 1 | 0 | 0 | 0 |  | No |  | This value only use for ATCU Library data monitoring (Only use before SOP) | 24.09.01
STD_LOCAL_ATCU | 2022 | L_ATCU_vMON |  | Local_HS | 송신 | L_ATCU_vMON | HSCAN | L_ATCU_vMON |  |  |  | No | L_ATCU_MON_44 | 0x319 |  | 8 | PE | 2000 | FN |  | 1 |  |  | MON_StatMngr_2ndAirQuality | ATCU Monitoring Test mode StateManagement Control (2ndAirQuality) | 64 | 0 | L_ATCU | B+ |  | Unsigned | 0x0 | 1 | 0 | 0 | 0 |  | No |  | This value only use for ATCU Library data monitoring (Only use before SOP) | 24.09.01
STD_LOCAL_ATCU | 2022 | L_ATCU_vMON |  | Local_HS | 송신 | L_ATCU_vMON | HSCAN | L_ATCU_vMON |  |  |  | No | L_ATCU_MON_45 | 0x31A |  | 8 | PE | 2000 | FN |  | 1 |  |  | MON_StatMngr_2ndETC | ATCU Monitoring Test mode StateManagement Control (2ndETC) | 64 | 0 | L_ATCU | B+ |  | Unsigned | 0x0 | 1 | 0 | 0 | 0 |  | No |  | This value only use for ATCU Library data monitoring (Only use before SOP) | 24.09.01
STD_LOCAL_ATCU | 2022 | L_ATCU_vMON |  | Local_HS | 송신 | L_ATCU_vMON | HSCAN | L_ATCU_vMON |  |  |  | No | L_ATCU_MON_46 | 0x31B |  | 8 | PE | 2000 | FN |  | 1 |  |  | MON_StatMngr_2ndFuelEfficiency | ATCU Monitoring Test mode StateManagement Control (2ndFuelEfficiency) | 64 | 0 | L_ATCU | B+ |  | Unsigned | 0x0 | 1 | 0 | 0 | 0 |  | No |  | This value only use for ATCU Library data monitoring (Only use before SOP) | 24.09.01
STD_LOCAL_ATCU | 2022 | L_ATCU_vMON |  | Local_HS | 송신 | L_ATCU_vMON | HSCAN | L_ATCU_vMON |  |  |  | No | L_ATCU_MON_47 | 0x31C |  | 8 | PE | 2000 | FN |  | 1 |  |  | MON_StatMngr_2ndSnsr | ATCU Monitoring Test mode StateManagement Control (Snsr) | 64 | 0 | L_ATCU | B+ |  | Unsigned | 0x0 | 1 | 0 | 0 | 0 |  | No |  | This value only use for ATCU Library data monitoring (Only use before SOP) | 24.09.01
STD_LOCAL_ATCU | 2022 | L_EVNT |  | Local_HS | 송신 | L_EVNT | HSCAN | L_EVNT |  |  |  | No | L_EVNT_01 | 0x401 |  | 8 | PE | 1000 | FN | 0 | 1 |  |  | L_EVNT_HU_FrDrEVntSidePtDisp_X | Front Driver Electric Vent Side Touch Point X Value Display Feedback | 11 | 0 | L_ATCU | IG1 or IG3 | 0x000:Default/0x001~0x780:PHY=HEX*1 + 0/0x781~0x7FE:RESERVED/0x7FF:Invalid | Unsigned | 0x0 | 1 | 0 |  |  |  | No |  | Electric Vent Frt Driver Side Electric Vent Touch Range X Coordinate Display Feedback (To CTS) | 24.05.11
STD_LOCAL_ATCU | 2022 | L_EVNT |  | Local_HS | 송신 | L_EVNT | HSCAN | L_EVNT |  |  |  | No | L_EVNT_01 | 0x401 |  | 8 | PE | 1000 | FN | 0 | 1 |  |  | L_EVNT_HU_FrDrEVntSidePtDisp_Y | Front Driver Electric Vent Side Touch Point Y Value Display Feedback | 11 | 11 | L_ATCU | IG1 or IG3 | 0x000:Default/0x001~0x780:PHY=HEX*1 + 0/0x781~0x7FE:RESERVED/0x7FF:Invalid | Unsigned | 0x0 | 1 | 0 |  |  |  | No |  | Electric Vent Frt Driver Side Electric Vent Touch Range Y Coordinate Display Feedback (To CTS) | 24.05.11
STD_LOCAL_ATCU | 2022 | L_EVNT |  | Local_HS | 송신 | L_EVNT | HSCAN | L_EVNT |  |  |  | No | L_EVNT_01 | 0x401 |  | 8 | PE | 1000 | FN | 0 | 1 |  |  | L_EVNT_HU_FrDrEVntCtrPtDisp_X | Front Driver Electric Vent Center Touch Point X Value Display Feedback | 11 | 22 | L_ATCU | IG1 or IG3 | 0x000:Default/0x001~0x780:PHY=HEX*1 + 0/0x781~0x7FE:RESERVED/0x7FF:Invalid | Unsigned | 0x0 | 1 | 0 |  |  |  | No |  | Electric Vent Frt Driver Center Electric Vent Touch Range X Coordinate Display Feedback (To CTS) | 24.05.11
STD_LOCAL_ATCU | 2022 | L_EVNT |  | Local_HS | 송신 | L_EVNT | HSCAN | L_EVNT |  |  |  | No | L_EVNT_01 | 0x401 |  | 8 | PE | 1000 | FN | 0 | 1 |  |  | L_EVNT_HU_FrDrEVntCtrPtDisp_Y | Front Driver Electric Vent Center Touch Point Y Value Display Feedback | 11 | 33 | L_ATCU | IG1 or IG3 | 0x000:Default/0x001~0x780:PHY=HEX*1 + 0/0x781~0x7FE:RESERVED/0x7FF:Invalid | Unsigned | 0x0 | 1 | 0 |  |  |  | No |  | Electric Vent Frt Driver Center Electric Vent Touch Range Y Coordinate Display Feedback (To CTS) | 24.05.11
STD_LOCAL_ATCU | 2022 | L_EVNT |  | Local_HS | 송신 | L_EVNT | HSCAN | L_EVNT |  |  |  | No | L_EVNT_02 | 0x402 |  | 8 | PE | 1000 | FN | 0 | 1 |  |  | L_EVNT_HU_FrPsEVntSidePtDisp_X | Front Passenger Electric Vent Side Touch Point X Value Display Feedback | 11 | 0 | L_ATCU | IG1 or IG3 | 0x000:Default/0x001~0x780:PHY=HEX*1 + 0/0x781~0x7FE:RESERVED/0x7FF:Invalid | Unsigned | 0x0 | 1 | 0 |  |  |  | No |  | Electric Vent Frt Passenger Side Electric Vent Touch Range X Coordinate Display Feedback (To CTS) | 24.05.11
STD_LOCAL_ATCU | 2022 | L_EVNT |  | Local_HS | 송신 | L_EVNT | HSCAN | L_EVNT |  |  |  | No | L_EVNT_02 | 0x402 |  | 8 | PE | 1000 | FN | 0 | 1 |  |  | L_EVNT_HU_FrPsEVntSidePtDisp_Y | Front Passenger Electric Vent Side Touch Point Y Value Display Feedback | 11 | 11 | L_ATCU | IG1 or IG3 | 0x000:Default/0x001~0x780:PHY=HEX*1 + 0/0x781~0x7FE:RESERVED/0x7FF:Invalid | Unsigned | 0x0 | 1 | 0 |  |  |  | No |  | Electric Vent Frt Passenger Side Electric Vent Touch Range Y Coordinate Display Feedback (To CTS) | 24.05.11
STD_LOCAL_ATCU | 2022 | L_EVNT |  | Local_HS | 송신 | L_EVNT | HSCAN | L_EVNT |  |  |  | No | L_EVNT_02 | 0x402 |  | 8 | PE | 1000 | FN | 0 | 1 |  |  | L_EVNT_HU_FrPsEVntCtrPtDisp_X | Front Passenger Electric Center Vent Touch Point X Value Display Feedback | 11 | 22 | L_ATCU | IG1 or IG3 | 0x000:Default/0x001~0x780:PHY=HEX*1 + 0/0x781~0x7FE:RESERVED/0x7FF:Invalid | Unsigned | 0x0 | 1 | 0 |  |  |  | No |  | Electric Vent Frt Passenger Center Electric Vent Touch Range X Coordinate Display Feedback (To CTS) | 24.05.11
STD_LOCAL_ATCU | 2022 | L_EVNT |  | Local_HS | 송신 | L_EVNT | HSCAN | L_EVNT |  |  |  | No | L_EVNT_02 | 0x402 |  | 8 | PE | 1000 | FN | 0 | 1 |  |  | L_EVNT_HU_FrPsEVntCtrPtDisp_Y | Front Passenger Electric Center Vent Touch Point Y Value Display Feedback | 11 | 33 | L_ATCU | IG1 or IG3 | 0x000:Default/0x001~0x780:PHY=HEX*1 + 0/0x781~0x7FE:RESERVED/0x7FF:Invalid | Unsigned | 0x0 | 1 | 0 |  |  |  | No |  | Electric Vent Frt Passenger Center Electric Vent Touch Range Y Coordinate Display Feedback (To CTS) | 24.05.11
STD_LOCAL_ATCU | 2022 | L_EVNT |  | Local_HS | 송신 | L_EVNT | HSCAN | L_EVNT |  |  |  | No | L_EVNT_03 | 0x403 |  | 8 | PE | 1000 | FN | 0 | 1 |  |  | L_EVNT_HU_RrDrEVntConsPtDisp_X | Rear Driver Electric Vent Console Touch Point X Value Display Feedback | 11 | 0 | L_ATCU | IG1 or IG3 | 0x000:Default/0x001~0x780:PHY=HEX*1 + 0/0x781~0x7FE:RESERVED/0x7FF:Invalid | Unsigned | 0x0 | 1 | 0 |  |  |  | No |  | Electric Vent Rear Driver Console Touch Range X Coordinate Display Feedback (To CTS) | 24.05.11
STD_LOCAL_ATCU | 2022 | L_EVNT |  | Local_HS | 송신 | L_EVNT | HSCAN | L_EVNT |  |  |  | No | L_EVNT_03 | 0x403 |  | 8 | PE | 1000 | FN | 0 | 1 |  |  | L_EVNT_HU_RrDrEVntConsPtDisp_Y | Rear Driver Electric Vent Console Touch Point Y Value Display Feedback | 11 | 11 | L_ATCU | IG1 or IG3 | 0x000:Default/0x001~0x780:PHY=HEX*1 + 0/0x781~0x7FE:RESERVED/0x7FF:Invalid | Unsigned | 0x0 | 1 | 0 |  |  |  | No |  | Electric Vent Rear Driver Console Touch Range Y Coordinate Display Feedback (To CTS) | 24.05.11
STD_LOCAL_ATCU | 2022 | L_EVNT |  | Local_HS | 송신 | L_EVNT | HSCAN | L_EVNT |  |  |  | No | L_EVNT_03 | 0x403 |  | 8 | PE | 1000 | FN | 0 | 1 |  |  | L_EVNT_HU_RrPsEVntConsPtDisp_X | Rear Passenger Electric Vent Console Touch Point X Value Display Feedback | 11 | 22 | L_ATCU | IG1 or IG3 | 0x000:Default/0x001~0x780:PHY=HEX*1 + 0/0x781~0x7FE:RESERVED/0x7FF:Invalid | Unsigned | 0x0 | 1 | 0 |  |  |  | No |  | Electric Vent Rear Passenger Console Touch Range X Coordinate Display Feedback (To CTS) | 24.05.11
STD_LOCAL_ATCU | 2022 | L_EVNT |  | Local_HS | 송신 | L_EVNT | HSCAN | L_EVNT |  |  |  | No | L_EVNT_03 | 0x403 |  | 8 | PE | 1000 | FN | 0 | 1 |  |  | L_EVNT_HU_RrPsEVntConsPtDisp_Y | Rear Passenger Electric Vent Console Touch Point Y Value Display Feedback | 11 | 33 | L_ATCU | IG1 or IG3 | 0x000:Default/0x001~0x780:PHY=HEX*1 + 0/0x781~0x7FE:RESERVED/0x7FF:Invalid | Unsigned | 0x0 | 1 | 0 |  |  |  | No |  | Electric Vent Rear Passenger Console Touch Range Y Coordinate Display Feedback (To CTS) | 24.05.11
STD_LOCAL_ATCU | 2022 | L_EVNT |  | Local_HS | 송신 | L_EVNT | HSCAN | L_EVNT |  |  |  | No | L_EVNT_03 | 0x403 |  | 8 | PE | 1000 | FN | 0 | 1 |  |  | L_EVNT_FrDrEVntSideFlt | Front Driver Electric Vent Side Fault Status | 2 | 44 | L_ATCU | IG1 or IG3 | 0x0:Default/0x1:No Error/0x2:Error/0x3:Error Indicator | Unsigned | 0x0 | 1 | 0 |  |  |  | No |  | Front Driver Electric Vent Side Fault Status | 24.05.11
STD_LOCAL_ATCU | 2022 | L_EVNT |  | Local_HS | 송신 | L_EVNT | HSCAN | L_EVNT |  |  |  | No | L_EVNT_03 | 0x403 |  | 8 | PE | 1000 | FN | 0 | 1 |  |  | L_EVNT_FrDrEVntCtrFlt | Front Driver Electric Vent Center Fault Status | 2 | 46 | L_ATCU | IG1 or IG3 | 0x0:Default/0x1:No Error/0x2:Error/0x3:Error Indicator | Unsigned | 0x0 | 1 | 0 |  |  |  | No |  | Front Driver Electric Vent Center Fault Status | 24.05.11
STD_LOCAL_ATCU | 2022 | L_EVNT |  | Local_HS | 송신 | L_EVNT | HSCAN | L_EVNT |  |  |  | No | L_EVNT_03 | 0x403 |  | 8 | PE | 1000 | FN | 0 | 1 |  |  | L_EVNT_FrPsEVntSideFlt | Front Passenger Electric Vent Side Fault Status | 2 | 48 | L_ATCU | IG1 or IG3 | 0x0:Default/0x1:No Error/0x2:Error/0x3:Error Indicator | Unsigned | 0x0 | 1 | 0 |  |  |  | No |  | Front Passenger Electric Vent Side Fault Status | 24.05.11
STD_LOCAL_ATCU | 2022 | L_EVNT |  | Local_HS | 송신 | L_EVNT | HSCAN | L_EVNT |  |  |  | No | L_EVNT_03 | 0x403 |  | 8 | PE | 1000 | FN | 0 | 1 |  |  | L_EVNT_FrPsEVntCtrFlt | Front Passenger Electric Vent Center Fault Status | 2 | 50 | L_ATCU | IG1 or IG3 | 0x0:Default/0x1:No Error/0x2:Error/0x3:Error Indicator | Unsigned | 0x0 | 1 | 0 |  |  |  | No |  | Front Passenger Electric Vent Center Fault Status | 24.05.11
STD_LOCAL_ATCU | 2022 | L_EVNT |  | Local_HS | 송신 | L_EVNT | HSCAN | L_EVNT |  |  |  | No | L_EVNT_03 | 0x403 |  | 8 | PE | 1000 | FN | 0 | 1 |  |  | L_EVNT_RrDrEVntConsFlt | Front Rear (2nd) Driver Electric Vent Console Fault Status | 2 | 52 | L_ATCU | IG1 or IG3 | 0x0:Default/0x1:No Error/0x2:Error/0x3:Error Indicator | Unsigned | 0x0 | 1 | 0 |  |  |  | No |  | Front Rear (2nd) Driver Electric Vent Console Fault Status | 24.05.11
STD_LOCAL_ATCU | 2022 | L_EVNT |  | Local_HS | 송신 | L_EVNT | HSCAN | L_EVNT |  |  |  | No | L_EVNT_03 | 0x403 |  | 8 | PE | 1000 | FN | 0 | 1 |  |  | L_EVNT_RrPsEVntConsFlt | Front Rear (2nd) Passenger Electric Vent Console Fault Status | 2 | 54 | L_ATCU | IG1 or IG3 | 0x0:Default/0x1:No Error/0x2:Error/0x3:Error Indicator | Unsigned | 0x0 | 1 | 0 |  |  |  | No |  | Front Rear (2nd) Passenger Electric Vent Console Fault Status | 24.05.11
STD_LOCAL_ATCU | 2022 | L_EVNT |  | Local_HS | 송신 | L_EVNT | HSCAN | L_EVNT |  |  |  | No | L_EVNT_04 | 0x404 |  | 8 | PE | 1000 | FN | 0 | 1 |  |  | L_EVNT_FrDrEVntModeSet_Disp | Front Driver Electric Vent Mode Display | 4 | 0 | L_ATCU | IG1 or IG3 | 0x00:Default/0x01:FOCUS Mode/0x02:SPREAD Mode/0x03:CYCLE Mode/0x04:Manual Mode/0x05:OFF/0x06~0xE:RESERVED/0xF:Invalid | Unsigned | 0x0 | 1 | 0 |  |  |  | No |  | Electric Vent Frt Driver Mode Signal Display Feedback | 24.08.00
STD_LOCAL_ATCU | 2022 | L_EVNT |  | Local_HS | 송신 | L_EVNT | HSCAN | L_EVNT |  |  |  | No | L_EVNT_04 | 0x404 |  | 8 | PE | 1000 | FN | 0 | 1 |  |  | L_EVNT_FrPsEVntModeSet_Disp | Front Passenger Electric Vent Mode Display | 4 | 4 | L_ATCU | IG1 or IG3 | 0x00:Default/0x01:FOCUS Mode/0x02:SPREAD Mode/0x03:CYCLE Mode/0x04:Manual Mode/0x05:OFF/0x06~0xE:RESERVED/0xF:Invalid | Unsigned | 0x0 | 1 | 0 |  |  |  | No |  | Electric Vent Frt Passenger Mode Signal Display Feedback | 24.08.00
STD_LOCAL_ATCU | 2022 | L_EVNT |  | Local_HS | 송신 | L_EVNT | HSCAN | L_EVNT |  |  |  | No | L_EVNT_04 | 0x404 |  | 8 | PE | 1000 | FN | 0 | 1 |  |  | L_EVNT_RrDrEVntModeSet_Disp | Rear Driver Electric Vent Mode Display | 4 | 8 | L_ATCU | IG1 or IG3 | 0x00:Default/0x01:FOCUS Mode/0x02:SPREAD Mode/0x03:CYCLE Mode/0x04:Manual Mode/0x05:OFF/0x06~0xE:RESERVED/0xF:Invalid | Unsigned | 0x0 | 1 | 0 |  |  |  | No |  | Electric Vent Rear Driver Mode Signal Display Feedback | 24.08.00
STD_LOCAL_ATCU | 2022 | L_EVNT |  | Local_HS | 송신 | L_EVNT | HSCAN | L_EVNT |  |  |  | No | L_EVNT_04 | 0x404 |  | 8 | PE | 1000 | FN | 0 | 1 |  |  | L_EVNT_RrPsEVntModeSet_Disp | Rear Passenger Electric Vent Mode Display | 4 | 12 | L_ATCU | IG1 or IG3 | 0x00:Default/0x01:FOCUS Mode/0x02:SPREAD Mode/0x03:CYCLE Mode/0x04:Manual Mode/0x05:OFF/0x06~0xE:RESERVED/0xF:Invalid | Unsigned | 0x0 | 1 | 0 |  |  |  | No |  | Electric Vent Rear Passenger Mode Signal Display Feedback | 24.08.00
STD_LOCAL_ATCU | 2022 | L_EVNT |  | Local_HS | 송신 | L_EVNT | HSCAN | L_EVNT |  |  |  | No | L_EVNT_04 | 0x404 |  | 8 | PE | 1000 | FN | 0 | 1 |  |  | L_EVNT_FrDrEVntSideOpnClsDisp | Front Driver Electric Vent Side Open Close Display | 2 | 16 | L_ATCU | IG1 or IG3 | 0x00:Default/0x01:OPEN/0x02:CLOSE/0x03:Invalid | Unsigned | 0x0 | 1 | 0 |  |  |  | No |  | Electric Vent Frt Driver Side Vent Open/Close Signal Display Feedback | 24.05.11
STD_LOCAL_ATCU | 2022 | L_EVNT |  | Local_HS | 송신 | L_EVNT | HSCAN | L_EVNT |  |  |  | No | L_EVNT_04 | 0x404 |  | 8 | PE | 1000 | FN | 0 | 1 |  |  | L_EVNT_FrDrEVntCtrOpnClsDisp | Front Driver Electric Vent Center Open Close Display | 2 | 18 | L_ATCU | IG1 or IG3 | 0x00:Default/0x01:OPEN/0x02:CLOSE/0x03:Invalid | Unsigned | 0x0 | 1 | 0 |  |  |  | No |  | Electric Vent Frt Driver Center Vent Open/Close Signal Display Feedback | 24.05.11
STD_LOCAL_ATCU | 2022 | L_EVNT |  | Local_HS | 송신 | L_EVNT | HSCAN | L_EVNT |  |  |  | No | L_EVNT_04 | 0x404 |  | 8 | PE | 1000 | FN | 0 | 1 |  |  | L_EVNT_FrPsEVntSideOpnClsDisp | Front Passenger Electric Vent Side Open Close Display | 2 | 20 | L_ATCU | IG1 or IG3 | 0x00:Default/0x01:OPEN/0x02:CLOSE/0x03:Invalid | Unsigned | 0x0 | 1 | 0 |  |  |  | No |  | Electric Vent Frt Passenger Side Vent Open/Close Signal Display Feedback | 24.05.11
STD_LOCAL_ATCU | 2022 | L_EVNT |  | Local_HS | 송신 | L_EVNT | HSCAN | L_EVNT |  |  |  | No | L_EVNT_04 | 0x404 |  | 8 | PE | 1000 | FN | 0 | 1 |  |  | L_EVNT_FrPsEVntCtrOpnClsDisp | Front Passenger Electric Vent Center Open Close Display | 2 | 22 | L_ATCU | IG1 or IG3 | 0x00:Default/0x01:OPEN/0x02:CLOSE/0x03:Invalid | Unsigned | 0x0 | 1 | 0 |  |  |  | No |  | Electric Vent Frt Passenger Center Vent Open/Close Signal Display Feedback | 24.05.11
STD_LOCAL_ATCU | 2022 | L_EVNT |  | Local_HS | 송신 | L_EVNT | HSCAN | L_EVNT |  |  |  | No | L_EVNT_04 | 0x404 |  | 8 | PE | 1000 | FN | 0 | 1 |  |  | L_EVNT_RrDrEVntConsOpnClsDisp | Rear Driver Electric Vent Console Open Close Display | 2 | 24 | L_ATCU | IG1 or IG3 | 0x00:Default/0x01:OPEN/0x02:CLOSE/0x03:Invalid | Unsigned | 0x0 | 1 | 0 |  |  |  | No |  | Electric Vent Rear Driver Console Vent Open/Close Signal Display Feedback | 24.05.11
STD_LOCAL_ATCU | 2022 | L_EVNT |  | Local_HS | 송신 | L_EVNT | HSCAN | L_EVNT |  |  |  | No | L_EVNT_04 | 0x404 |  | 8 | PE | 1000 | FN | 0 | 1 |  |  | L_EVNT_RrPsEVntConsOpnClsDisp | Rear Passenger Electric Vent Open Console Close Display | 2 | 26 | L_ATCU | IG1 or IG3 | 0x00:Default/0x01:OPEN/0x02:CLOSE/0x03:Invalid | Unsigned | 0x0 | 1 | 0 |  |  |  | No |  | Electric Vent Rear Passenger Console Vent Open/Close Signal Display Feedback | 24.05.11
STD_LOCAL_ATCU | 2022 | L_EVNT |  | Local_HS | 송신 | L_EVNT | HSCAN | L_EVNT |  |  |  | No | L_EVNT_04 | 0x404 |  | 8 | PE | 1000 | FN | 0 | 1 |  |  | L_EVNT_EVntTouchInform_HU | Reply signal indicating whether to allow duplicate input signals for preventing overlapping of electric vent input signals | 2 | 28 | L_ATCU | IG1 or IG3 | 0x00:Default/0x01:APPLY/0x02:NOT APPLY/0x03:Invalid | Unsigned | 0x0 | 1 | 0 |  |  |  | No |  | Electric Vent touch available information to HU_MM (prevent input from CTS) | 24.05.11
STD_LOCAL_ATCU | 2022 | L_EVNT |  | Local_HS | 송신 | L_EVNT | HSCAN | L_EVNT |  |  |  | No | L_EVNT_04 | 0x404 |  | 8 | PE | 1000 | FN | 0 | 1 |  |  | L_EVNT_EVntTouchInform_CTS | Reply signal indicating whether to allow duplicate input signals for preventing overlapping of electric vent input signals | 2 | 30 | L_ATCU | IG1 or IG3 | 0x00:Default/0x01:APPLY/0x02:NOT APPLY/0x03:Invalid | Unsigned | 0x0 | 1 | 0 |  |  |  | No |  | Electric Vent touch available information to CTS (prevent input from HU_MM) | 24.05.11
STD_LOCAL_ATCU | 2022 | L_EVNT |  | Local_HS | 송신 | L_EVNT | HSCAN | L_EVNT |  |  |  | No | L_EVNT_05 | 0x405 |  | 8 | PE | 1000 | FN | 0 | 1 |  |  | L_EVNT_CTS_FrDrEVntSidePtDisp_X | Front Driver Electric Vent Side Touch Point X Value Display Feedback | 11 | 0 | L_ATCU | IG1 or IG3 | 0x000:Default/0x001~0x780:PHY=HEX*1 + 0/0x781~0x7FE:RESERVED/0x7FF:Invalid | Unsigned | 0x0 | 1 | 0 |  |  |  | No |  | Electric Vent Frt Driver Side Electric Vent Touch Range X Coordinate Display Feedback (To CTS) | 24.05.11
STD_LOCAL_ATCU | 2022 | L_EVNT |  | Local_HS | 송신 | L_EVNT | HSCAN | L_EVNT |  |  |  | No | L_EVNT_05 | 0x405 |  | 8 | PE | 1000 | FN | 0 | 1 |  |  | L_EVNT_CTS_FrDrEVntSidePtDisp_Y | Front Driver Electric Vent Side Touch Point Y Value Display Feedback | 11 | 11 | L_ATCU | IG1 or IG3 | 0x000:Default/0x001~0x780:PHY=HEX*1 + 0/0x781~0x7FE:RESERVED/0x7FF:Invalid | Unsigned | 0x0 | 1 | 0 |  |  |  | No |  | Electric Vent Frt Driver Side Electric Vent Touch Range Y Coordinate Display Feedback (To CTS) | 24.05.11
STD_LOCAL_ATCU | 2022 | L_EVNT |  | Local_HS | 송신 | L_EVNT | HSCAN | L_EVNT |  |  |  | No | L_EVNT_05 | 0x405 |  | 8 | PE | 1000 | FN | 0 | 1 |  |  | L_EVNT_CTS_FrDrEVntCtrPtDisp_X | Front Driver Electric Vent Center Touch Point X Value Display Feedback | 11 | 22 | L_ATCU | IG1 or IG3 | 0x000:Default/0x001~0x780:PHY=HEX*1 + 0/0x781~0x7FE:RESERVED/0x7FF:Invalid | Unsigned | 0x0 | 1 | 0 |  |  |  | No |  | Electric Vent Frt Driver Center Electric Vent Touch Range X Coordinate Display Feedback (To CTS) | 24.05.11
STD_LOCAL_ATCU | 2022 | L_EVNT |  | Local_HS | 송신 | L_EVNT | HSCAN | L_EVNT |  |  |  | No | L_EVNT_05 | 0x405 |  | 8 | PE | 1000 | FN | 0 | 1 |  |  | L_EVNT_CTS_FrDrEVntCtrPtDisp_Y | Front Driver Electric Vent Center Touch Point Y Value Display Feedback | 11 | 33 | L_ATCU | IG1 or IG3 | 0x000:Default/0x001~0x780:PHY=HEX*1 + 0/0x781~0x7FE:RESERVED/0x7FF:Invalid | Unsigned | 0x0 | 1 | 0 |  |  |  | No |  | Electric Vent Frt Driver Center Electric Vent Touch Range Y Coordinate Display Feedback (To CTS) | 24.05.11
STD_LOCAL_ATCU | 2022 | L_EVNT |  | Local_HS | 송신 | L_EVNT | HSCAN | L_EVNT |  |  |  | No | L_EVNT_06 | 0x406 |  | 8 | PE | 1000 | FN | 0 | 1 |  |  | L_EVNT_CTS_FrPsEVntSidePtDisp_X | Front Passenger Electric Vent Side Touch Point X Value Display Feedback | 11 | 0 | L_ATCU | IG1 or IG3 | 0x000:Default/0x001~0x780:PHY=HEX*1 + 0/0x781~0x7FE:RESERVED/0x7FF:Invalid | Unsigned | 0x0 | 1 | 0 |  |  |  | No |  | Electric Vent Frt Passenger Side Electric Vent Touch Range X Coordinate Display Feedback (To CTS) | 24.05.11
STD_LOCAL_ATCU | 2022 | L_EVNT |  | Local_HS | 송신 | L_EVNT | HSCAN | L_EVNT |  |  |  | No | L_EVNT_06 | 0x406 |  | 8 | PE | 1000 | FN | 0 | 1 |  |  | L_EVNT_CTS_FrPsEVntSidePtDisp_Y | Front Passenger Electric Vent Side Touch Point Y Value Display Feedback | 11 | 11 | L_ATCU | IG1 or IG3 | 0x000:Default/0x001~0x780:PHY=HEX*1 + 0/0x781~0x7FE:RESERVED/0x7FF:Invalid | Unsigned | 0x0 | 1 | 0 |  |  |  | No |  | Electric Vent Frt Passenger Side Electric Vent Touch Range Y Coordinate Display Feedback (To CTS) | 24.05.11
STD_LOCAL_ATCU | 2022 | L_EVNT |  | Local_HS | 송신 | L_EVNT | HSCAN | L_EVNT |  |  |  | No | L_EVNT_06 | 0x406 |  | 8 | PE | 1000 | FN | 0 | 1 |  |  | L_EVNT_CTS_FrPsEVntCtrPtDisp_X | Front Passenger Electric Center Vent Touch Point X Value Display Feedback | 11 | 22 | L_ATCU | IG1 or IG3 | 0x000:Default/0x001~0x780:PHY=HEX*1 + 0/0x781~0x7FE:RESERVED/0x7FF:Invalid | Unsigned | 0x0 | 1 | 0 |  |  |  | No |  | Electric Vent Frt Passenger Center Electric Vent Touch Range X Coordinate Display Feedback (To CTS) | 24.05.11
STD_LOCAL_ATCU | 2022 | L_EVNT |  | Local_HS | 송신 | L_EVNT | HSCAN | L_EVNT |  |  |  | No | L_EVNT_06 | 0x406 |  | 8 | PE | 1000 | FN | 0 | 1 |  |  | L_EVNT_CTS_FrPsEVntCtrPtDisp_Y | Front Passenger Electric Center Vent Touch Point Y Value Display Feedback | 11 | 33 | L_ATCU | IG1 or IG3 | 0x000:Default/0x001~0x780:PHY=HEX*1 + 0/0x781~0x7FE:RESERVED/0x7FF:Invalid | Unsigned | 0x0 | 1 | 0 |  |  |  | No |  | Electric Vent Frt Passenger Center Electric Vent Touch Range Y Coordinate Display Feedback (To CTS) | 24.05.11
STD_LOCAL_ATCU | 2022 | L_EVNT |  | Local_HS | 송신 | L_EVNT | HSCAN | L_EVNT |  |  |  | No | L_EVNT_07 | 0x407 |  | 8 | PE | 1000 | FN | 0 | 1 |  |  | L_EVNT_CTS_RrDrEVntConsPtDisp_X | Rear Driver Electric Vent Console Touch Point X Value Display Feedback | 11 | 0 | L_ATCU | IG1 or IG3 | 0x000:Default/0x001~0x780:PHY=HEX*1 + 0/0x781~0x7FE:RESERVED/0x7FF:Invalid | Unsigned | 0x0 | 1 | 0 |  |  |  | No |  | Electric Vent Rear Driver Console Touch Range X Coordinate Display Feedback (To CTS) | 24.05.11
STD_LOCAL_ATCU | 2022 | L_EVNT |  | Local_HS | 송신 | L_EVNT | HSCAN | L_EVNT |  |  |  | No | L_EVNT_07 | 0x407 |  | 8 | PE | 1000 | FN | 0 | 1 |  |  | L_EVNT_CTS_RrDrEVntConsPtDisp_Y | Rear Driver Electric Vent Console Touch Point Y Value Display Feedback | 11 | 11 | L_ATCU | IG1 or IG3 | 0x000:Default/0x001~0x780:PHY=HEX*1 + 0/0x781~0x7FE:RESERVED/0x7FF:Invalid | Unsigned | 0x0 | 1 | 0 |  |  |  | No |  | Electric Vent Rear Driver Console Touch Range Y Coordinate Display Feedback (To CTS) | 24.05.11
STD_LOCAL_ATCU | 2022 | L_EVNT |  | Local_HS | 송신 | L_EVNT | HSCAN | L_EVNT |  |  |  | No | L_EVNT_07 | 0x407 |  | 8 | PE | 1000 | FN | 0 | 1 |  |  | L_EVNT_CTS_RrPsEVntConsPtDisp_X | Rear Passenger Electric Vent Console Touch Point X Value Display Feedback | 11 | 22 | L_ATCU | IG1 or IG3 | 0x000:Default/0x001~0x780:PHY=HEX*1 + 0/0x781~0x7FE:RESERVED/0x7FF:Invalid | Unsigned | 0x0 | 1 | 0 |  |  |  | No |  | Electric Vent Rear Passenger Console Touch Range X Coordinate Display Feedback (To CTS) | 24.05.11
STD_LOCAL_ATCU | 2022 | L_EVNT |  | Local_HS | 송신 | L_EVNT | HSCAN | L_EVNT |  |  |  | No | L_EVNT_07 | 0x407 |  | 8 | PE | 1000 | FN | 0 | 1 |  |  | L_EVNT_CTS_RrPsEVntConsPtDisp_Y | Rear Passenger Electric Vent Console Touch Point Y Value Display Feedback | 11 | 33 | L_ATCU | IG1 or IG3 | 0x000:Default/0x001~0x780:PHY=HEX*1 + 0/0x781~0x7FE:RESERVED/0x7FF:Invalid | Unsigned | 0x0 | 1 | 0 |  |  |  | No |  | Electric Vent Rear Passenger Console Touch Range Y Coordinate Display Feedback (To CTS) | 24.05.11
STD_LOCAL_ATCU | 2022 | L_EVNT |  | Local_HS | 송신 | L_EVNT | HSCAN | L_EVNT |  |  |  | No | L_EVNT_08 | 0x408 |  | 8 | PE | 1000 | FN |  | 1 |  |  | L_EVNT_ATCUComFlt | ATCU fault decision of EVNT | 2 | 0 | L_ATCU | IG1 or IG3 | 0x0:Default/0x1:No Error/0x2:Error/0x3:Error Indicator | Unsigned | 0x0 | 1 | 0 |  |  |  | No |  |  | 24.05.11
STD_LOCAL_ATCU | 2022 | L_EVNT |  | Local_HS | 송신 | L_EVNT | HSCAN | L_EVNT |  |  |  | No | L_EVNT_08 | 0x408 |  | 8 | PE | 1000 | FN |  | 1 |  |  | L_EVNT_EVNTFlt | EVNT fault decision of ATCU | 2 | 2 | L_ATCU | IG1 or IG3 | 0x0:Default/0x1:No Error/0x2:Error/0x3:Error Indicator | Unsigned | 0x0 | 1 | 0 |  |  |  | No |  |  | 24.05.11
STD_LOCAL_ATCU | 2022 | L_EVNT |  | Local_HS | 송신 | L_EVNT | HSCAN | L_EVNT |  |  |  | No | L_EVNT_08 | 0x408 |  | 8 | PE | 1000 | FN |  | 1 |  |  | L_EVNT_DrvSdVertComFlt | LIN-Bus Off DrvierSide Up/Down - Actuator | 2 | 4 | L_ATCU | IG1 or IG3 | 0x0:Default/0x1:No Error/0x2:Error/0x3:Error Indicator | Unsigned | 0x0 | 1 | 0 |  |  |  | No |  |  | 24.05.11
STD_LOCAL_ATCU | 2022 | L_EVNT |  | Local_HS | 송신 | L_EVNT | HSCAN | L_EVNT |  |  |  | No | L_EVNT_08 | 0x408 |  | 8 | PE | 1000 | FN |  | 1 |  |  | L_EVNT_DrvSdHorComFlt | LIN-Bus Off DrvierSide Left/Right -Actuator | 2 | 6 | L_ATCU | IG1 or IG3 | 0x0:Default/0x1:No Error/0x2:Error/0x3:Error Indicator | Unsigned | 0x0 | 1 | 0 |  |  |  | No |  |  | 24.05.11
STD_LOCAL_ATCU | 2022 | L_EVNT |  | Local_HS | 송신 | L_EVNT | HSCAN | L_EVNT |  |  |  | No | L_EVNT_08 | 0x408 |  | 8 | PE | 1000 | FN |  | 1 |  |  | L_EVNT_DrvCntrVertComFlt | LIN-Bus Off DrvierCenter Up/Down -Actuator | 2 | 8 | L_ATCU | IG1 or IG3 | 0x0:Default/0x1:No Error/0x2:Error/0x3:Error Indicator | Unsigned | 0x0 | 1 | 0 |  |  |  | No |  |  | 24.05.11
STD_LOCAL_ATCU | 2022 | L_EVNT |  | Local_HS | 송신 | L_EVNT | HSCAN | L_EVNT |  |  |  | No | L_EVNT_08 | 0x408 |  | 8 | PE | 1000 | FN |  | 1 |  |  | L_EVNT_DrvCntrHorComFlt | LIN-Bus Off DrvierCenter Left/Right - Actuator | 2 | 10 | L_ATCU | IG1 or IG3 | 0x0:Default/0x1:No Error/0x2:Error/0x3:Error Indicator | Unsigned | 0x0 | 1 | 0 |  |  |  | No |  |  | 24.05.11
STD_LOCAL_ATCU | 2022 | L_EVNT |  | Local_HS | 송신 | L_EVNT | HSCAN | L_EVNT |  |  |  | No | L_EVNT_08 | 0x408 |  | 8 | PE | 1000 | FN |  | 1 |  |  | L_EVNT_AstSdVertComFlt | LIN-Bus Off PassengerSide Up/Down -Actuator | 2 | 12 | L_ATCU | IG1 or IG3 | 0x0:Default/0x1:No Error/0x2:Error/0x3:Error Indicator | Unsigned | 0x0 | 1 | 0 |  |  |  | No |  |  | 24.05.11
STD_LOCAL_ATCU | 2022 | L_EVNT |  | Local_HS | 송신 | L_EVNT | HSCAN | L_EVNT |  |  |  | No | L_EVNT_08 | 0x408 |  | 8 | PE | 1000 | FN |  | 1 |  |  | L_EVNT_AstSdHorComFlt | LIN-Bus Off PassengerSide Left/Right - Actuator | 2 | 14 | L_ATCU | IG1 or IG3 | 0x0:Default/0x1:No Error/0x2:Error/0x3:Error Indicator | Unsigned | 0x0 | 1 | 0 |  |  |  | No |  |  | 24.05.11
STD_LOCAL_ATCU | 2022 | L_EVNT |  | Local_HS | 송신 | L_EVNT | HSCAN | L_EVNT |  |  |  | No | L_EVNT_08 | 0x408 |  | 8 | PE | 1000 | FN |  | 1 |  |  | L_EVNT_AstCntrVertComFlt | LIN-Bus Off PassengerCenter Up/Down - Actuator | 2 | 16 | L_ATCU | IG1 or IG3 | 0x0:Default/0x1:No Error/0x2:Error/0x3:Error Indicator | Unsigned | 0x0 | 1 | 0 |  |  |  | No |  |  | 24.05.11
STD_LOCAL_ATCU | 2022 | L_EVNT |  | Local_HS | 송신 | L_EVNT | HSCAN | L_EVNT |  |  |  | No | L_EVNT_08 | 0x408 |  | 8 | PE | 1000 | FN |  | 1 |  |  | L_EVNT_AstCntrHorComFlt | LIN-Bus Off PassengerCenter Left/Right - Actuator | 2 | 18 | L_ATCU | IG1 or IG3 | 0x0:Default/0x1:No Error/0x2:Error/0x3:Error Indicator | Unsigned | 0x0 | 1 | 0 |  |  |  | No |  |  | 24.05.11
STD_LOCAL_ATCU | 2022 | L_EVNT |  | Local_HS | 송신 | L_EVNT | HSCAN | L_EVNT |  |  |  | No | L_EVNT_08 | 0x408 |  | 8 | PE | 1000 | FN |  | 1 |  |  | L_EVNT_RrDrvCnslVertComFlt | LIN-Bus Off RearDrvierCenter Up/Down -Actuator | 2 | 20 | L_ATCU | IG1 or IG3 | 0x0:Default/0x1:No Error/0x2:Error/0x3:Error Indicator | Unsigned | 0x0 | 1 | 0 |  |  |  | No |  |  | 24.05.11
STD_LOCAL_ATCU | 2022 | L_EVNT |  | Local_HS | 송신 | L_EVNT | HSCAN | L_EVNT |  |  |  | No | L_EVNT_08 | 0x408 |  | 8 | PE | 1000 | FN |  | 1 |  |  | L_EVNT_RrDrvCnslHorComFlt | LIN-Bus Off RearDrvierCenter Left/Right -Actuator | 2 | 22 | L_ATCU | IG1 or IG3 | 0x0:Default/0x1:No Error/0x2:Error/0x3:Error Indicator | Unsigned | 0x0 | 1 | 0 |  |  |  | No |  |  | 24.05.11
STD_LOCAL_ATCU | 2022 | L_EVNT |  | Local_HS | 송신 | L_EVNT | HSCAN | L_EVNT |  |  |  | No | L_EVNT_08 | 0x408 |  | 8 | PE | 1000 | FN |  | 1 |  |  | L_EVNT_RrAstCnslVertComFlt | LIN-Bus Off RearPassengerCenter Up/Down -Actuator | 2 | 24 | L_ATCU | IG1 or IG3 | 0x0:Default/0x1:No Error/0x2:Error/0x3:Error Indicator | Unsigned | 0x0 | 1 | 0 |  |  |  | No |  |  | 24.05.11
STD_LOCAL_ATCU | 2022 | L_EVNT |  | Local_HS | 송신 | L_EVNT | HSCAN | L_EVNT |  |  |  | No | L_EVNT_08 | 0x408 |  | 8 | PE | 1000 | FN |  | 1 |  |  | L_EVNT_RrAstCnslHorComFlt | LIN-Bus Off RearPassengerCenter Left/Right -Actuator | 2 | 26 | L_ATCU | IG1 or IG3 | 0x0:Default/0x1:No Error/0x2:Error/0x3:Error Indicator | Unsigned | 0x0 | 1 | 0 |  |  |  | No |  |  | 24.05.11
STD_LOCAL_ATCU | 2022 | L_EVNT |  | Local_HS | 송신 | L_EVNT | HSCAN | L_EVNT |  |  |  | No | L_EVNT_08 | 0x408 |  | 8 | PE | 1000 | FN |  | 1 |  |  | L_EVNT_DrvSdVertIntFlt | DrvierSide Up/Down - Actuator(Internal Error Flag) | 2 | 28 | L_ATCU | IG1 or IG3 | 0x0:Default/0x1:No Error/0x2:Error/0x3:Error Indicator | Unsigned | 0x0 | 1 | 0 |  |  |  | No |  |  | 24.05.11
STD_LOCAL_ATCU | 2022 | L_EVNT |  | Local_HS | 송신 | L_EVNT | HSCAN | L_EVNT |  |  |  | No | L_EVNT_08 | 0x408 |  | 8 | PE | 1000 | FN |  | 1 |  |  | L_EVNT_DrvSdHorIntFlt | DrvierSide Left/Right -Actuator(Internal Error Flag) | 2 | 30 | L_ATCU | IG1 or IG3 | 0x0:Default/0x1:No Error/0x2:Error/0x3:Error Indicator | Unsigned | 0x0 | 1 | 0 |  |  |  | No |  |  | 24.05.11
STD_LOCAL_ATCU | 2022 | L_EVNT |  | Local_HS | 송신 | L_EVNT | HSCAN | L_EVNT |  |  |  | No | L_EVNT_08 | 0x408 |  | 8 | PE | 1000 | FN |  | 1 |  |  | L_EVNT_DrvCntrVertIntFlt | DrvierCenter Up/Down -Actuator(Internal Error Flag) | 2 | 32 | L_ATCU | IG1 or IG3 | 0x0:Default/0x1:No Error/0x2:Error/0x3:Error Indicator | Unsigned | 0x0 | 1 | 0 |  |  |  | No |  |  | 24.05.11
STD_LOCAL_ATCU | 2022 | L_EVNT |  | Local_HS | 송신 | L_EVNT | HSCAN | L_EVNT |  |  |  | No | L_EVNT_08 | 0x408 |  | 8 | PE | 1000 | FN |  | 1 |  |  | L_EVNT_DrvCntrHorIntFlt | DrvierCenter Left/Right - Actuator(Internal Error Flag) | 2 | 34 | L_ATCU | IG1 or IG3 | 0x0:Default/0x1:No Error/0x2:Error/0x3:Error Indicator | Unsigned | 0x0 | 1 | 0 |  |  |  | No |  |  | 24.05.11
STD_LOCAL_ATCU | 2022 | L_EVNT |  | Local_HS | 송신 | L_EVNT | HSCAN | L_EVNT |  |  |  | No | L_EVNT_08 | 0x408 |  | 8 | PE | 1000 | FN |  | 1 |  |  | L_EVNT_AstSdVertIntFlt | PassengerSide Up/Down -Actuator(Internal Error Flag) | 2 | 36 | L_ATCU | IG1 or IG3 | 0x0:Default/0x1:No Error/0x2:Error/0x3:Error Indicator | Unsigned | 0x0 | 1 | 0 |  |  |  | No |  |  | 24.05.11
STD_LOCAL_ATCU | 2022 | L_EVNT |  | Local_HS | 송신 | L_EVNT | HSCAN | L_EVNT |  |  |  | No | L_EVNT_08 | 0x408 |  | 8 | PE | 1000 | FN |  | 1 |  |  | L_EVNT_AstSdHorIntFlt | PassengerSide Left/Right - Actuator(Internal Error Flag) | 2 | 38 | L_ATCU | IG1 or IG3 | 0x0:Default/0x1:No Error/0x2:Error/0x3:Error Indicator | Unsigned | 0x0 | 1 | 0 |  |  |  | No |  |  | 24.05.11
STD_LOCAL_ATCU | 2022 | L_EVNT |  | Local_HS | 송신 | L_EVNT | HSCAN | L_EVNT |  |  |  | No | L_EVNT_08 | 0x408 |  | 8 | PE | 1000 | FN |  | 1 |  |  | L_EVNT_AstCntrVertIntFlt | PassengerCenter Up/Down - Actuator(Internal Error Flag) | 2 | 40 | L_ATCU | IG1 or IG3 | 0x0:Default/0x1:No Error/0x2:Error/0x3:Error Indicator | Unsigned | 0x0 | 1 | 0 |  |  |  | No |  |  | 24.05.11
STD_LOCAL_ATCU | 2022 | L_EVNT |  | Local_HS | 송신 | L_EVNT | HSCAN | L_EVNT |  |  |  | No | L_EVNT_08 | 0x408 |  | 8 | PE | 1000 | FN |  | 1 |  |  | L_EVNT_AstCntrHorIntFlt | PassengerCenter Left/Right - Actuator(Internal Error Flag) | 2 | 42 | L_ATCU | IG1 or IG3 | 0x0:Default/0x1:No Error/0x2:Error/0x3:Error Indicator | Unsigned | 0x0 | 1 | 0 |  |  |  | No |  |  | 24.05.11
STD_LOCAL_ATCU | 2022 | L_EVNT |  | Local_HS | 송신 | L_EVNT | HSCAN | L_EVNT |  |  |  | No | L_EVNT_08 | 0x408 |  | 8 | PE | 1000 | FN |  | 1 |  |  | L_EVNT_RrDrvCnslVertIntFlt | RearDrvierCenter Up/Down -Actuator(Internal Error Flag) | 2 | 44 | L_ATCU | IG1 or IG3 | 0x0:Default/0x1:No Error/0x2:Error/0x3:Error Indicator | Unsigned | 0x0 | 1 | 0 |  |  |  | No |  |  | 24.05.11
STD_LOCAL_ATCU | 2022 | L_EVNT |  | Local_HS | 송신 | L_EVNT | HSCAN | L_EVNT |  |  |  | No | L_EVNT_08 | 0x408 |  | 8 | PE | 1000 | FN |  | 1 |  |  | L_EVNT_RrDrvCnslHorIntFlt | RearDrvierCenter Left/Right -Actuator(Internal Error Flag) | 2 | 46 | L_ATCU | IG1 or IG3 | 0x0:Default/0x1:No Error/0x2:Error/0x3:Error Indicator | Unsigned | 0x0 | 1 | 0 |  |  |  | No |  |  | 24.05.11
STD_LOCAL_ATCU | 2022 | L_EVNT |  | Local_HS | 송신 | L_EVNT | HSCAN | L_EVNT |  |  |  | No | L_EVNT_08 | 0x408 |  | 8 | PE | 1000 | FN |  | 1 |  |  | L_EVNT_RrAstCnslVertIntFlt | RearPassengerCenter Up/Down -Actuator(Internal Error Flag) | 2 | 48 | L_ATCU | IG1 or IG3 | 0x0:Default/0x1:No Error/0x2:Error/0x3:Error Indicator | Unsigned | 0x0 | 1 | 0 |  |  |  | No |  |  | 24.05.11
STD_LOCAL_ATCU | 2022 | L_EVNT |  | Local_HS | 송신 | L_EVNT | HSCAN | L_EVNT |  |  |  | No | L_EVNT_08 | 0x408 |  | 8 | PE | 1000 | FN |  | 1 |  |  | L_EVNT_RrAstCnslHorIntFlt | RearPassengerCenter Left/Right -Actuator(Internal Error Flag) | 2 | 50 | L_ATCU | IG1 or IG3 | 0x0:Default/0x1:No Error/0x2:Error/0x3:Error Indicator | Unsigned | 0x0 | 1 | 0 |  |  |  | No |  |  | 24.05.11
STD_LOCAL_ATCU | 2022 | L_EVNT |  | Local_HS | 송신 | L_EVNT | HSCAN | L_EVNT |  |  |  | No | L_EVNT_08 | 0x408 |  | 8 | PE | 1000 | FN |  | 1 |  |  | L_EVNT_DrvSdVertExtFlt | DrvierSide Up/Down - Actuator(External Error Flag) | 2 | 52 | L_ATCU | IG1 or IG3 | 0x0:Default/0x1:No Error/0x2:Error/0x3:Error Indicator | Unsigned | 0x0 | 1 | 0 |  |  |  | No |  |  | 24.05.11
STD_LOCAL_ATCU | 2022 | L_EVNT |  | Local_HS | 송신 | L_EVNT | HSCAN | L_EVNT |  |  |  | No | L_EVNT_08 | 0x408 |  | 8 | PE | 1000 | FN |  | 1 |  |  | L_EVNT_DrvSdHorExtFlt | DrvierSide Left/Right -Actuator(External Error Flag) | 2 | 54 | L_ATCU | IG1 or IG3 | 0x0:Default/0x1:No Error/0x2:Error/0x3:Error Indicator | Unsigned | 0x0 | 1 | 0 |  |  |  | No |  |  | 24.05.11
STD_LOCAL_ATCU | 2022 | L_EVNT |  | Local_HS | 송신 | L_EVNT | HSCAN | L_EVNT |  |  |  | No | L_EVNT_08 | 0x408 |  | 8 | PE | 1000 | FN |  | 1 |  |  | L_EVNT_DrvCntrVertExtFlt | DrvierCenter Up/Down -Actuator(External Error Flag) | 2 | 56 | L_ATCU | IG1 or IG3 | 0x0:Default/0x1:No Error/0x2:Error/0x3:Error Indicator | Unsigned | 0x0 | 1 | 0 |  |  |  | No |  |  | 24.05.11
STD_LOCAL_ATCU | 2022 | L_EVNT |  | Local_HS | 송신 | L_EVNT | HSCAN | L_EVNT |  |  |  | No | L_EVNT_08 | 0x408 |  | 8 | PE | 1000 | FN |  | 1 |  |  | L_EVNT_DrvCntrHorExtFlt | DrvierCenter Left/Right - Actuator(External Error Flag) | 2 | 58 | L_ATCU | IG1 or IG3 | 0x0:Default/0x1:No Error/0x2:Error/0x3:Error Indicator | Unsigned | 0x0 | 1 | 0 |  |  |  | No |  |  | 24.05.11
STD_LOCAL_ATCU | 2022 | L_EVNT |  | Local_HS | 송신 | L_EVNT | HSCAN | L_EVNT |  |  |  | No | L_EVNT_08 | 0x408 |  | 8 | PE | 1000 | FN |  | 1 |  |  | L_EVNT_AstSdVertExtFlt | PassengerSide Up/Down -Actuator(External Error Flag) | 2 | 60 | L_ATCU | IG1 or IG3 | 0x0:Default/0x1:No Error/0x2:Error/0x3:Error Indicator | Unsigned | 0x0 | 1 | 0 |  |  |  | No |  |  | 24.05.11
STD_LOCAL_ATCU | 2022 | L_EVNT |  | Local_HS | 송신 | L_EVNT | HSCAN | L_EVNT |  |  |  | No | L_EVNT_08 | 0x408 |  | 8 | PE | 1000 | FN |  | 1 |  |  | L_EVNT_AstSdHorExtFlt | PassengerSide Left/Right - Actuator(External Error Flag) | 2 | 62 | L_ATCU | IG1 or IG3 | 0x0:Default/0x1:No Error/0x2:Error/0x3:Error Indicator | Unsigned | 0x0 | 1 | 0 |  |  |  | No |  |  | 24.05.11
STD_LOCAL_ATCU | 2022 | L_EVNT |  | Local_HS | 송신 | L_EVNT | HSCAN | L_EVNT |  |  |  | No | L_EVNT_09 | 0x409 |  | 8 | PE | 1000 | FN |  | 1 |  |  | L_EVNT_AstCntrVertExtFlt | PassengerCenter Up/Down - Actuator(External Error Flag) | 2 | 0 | L_ATCU | IG1 or IG3 | 0x0:Default/0x1:No Error/0x2:Error/0x3:Error Indicator | Unsigned | 0x0 | 1 | 0 |  |  |  | No |  |  | 24.05.11
STD_LOCAL_ATCU | 2022 | L_EVNT |  | Local_HS | 송신 | L_EVNT | HSCAN | L_EVNT |  |  |  | No | L_EVNT_09 | 0x409 |  | 8 | PE | 1000 | FN |  | 1 |  |  | L_EVNT_AstCntrHorExtFlt | PassengerCenter Left/Right - Actuator(External Error Flag) | 2 | 2 | L_ATCU | IG1 or IG3 | 0x0:Default/0x1:No Error/0x2:Error/0x3:Error Indicator | Unsigned | 0x0 | 1 | 0 |  |  |  | No |  |  | 24.05.11
STD_LOCAL_ATCU | 2022 | L_EVNT |  | Local_HS | 송신 | L_EVNT | HSCAN | L_EVNT |  |  |  | No | L_EVNT_09 | 0x409 |  | 8 | PE | 1000 | FN |  | 1 |  |  | L_EVNT_RrDrvCnslVertExtFlt | RearDrvierCenter Up/Down -Actuator(External Error Flag) | 2 | 4 | L_ATCU | IG1 or IG3 | 0x0:Default/0x1:No Error/0x2:Error/0x3:Error Indicator | Unsigned | 0x0 | 1 | 0 |  |  |  | No |  |  | 24.05.11
STD_LOCAL_ATCU | 2022 | L_EVNT |  | Local_HS | 송신 | L_EVNT | HSCAN | L_EVNT |  |  |  | No | L_EVNT_09 | 0x409 |  | 8 | PE | 1000 | FN |  | 1 |  |  | L_EVNT_RrDrvCnslHorExtFlt | RearDrvierCenter Left/Right -Actuator(External Error Flag) | 2 | 6 | L_ATCU | IG1 or IG3 | 0x0:Default/0x1:No Error/0x2:Error/0x3:Error Indicator | Unsigned | 0x0 | 1 | 0 |  |  |  | No |  |  | 24.05.11
STD_LOCAL_ATCU | 2022 | L_EVNT |  | Local_HS | 송신 | L_EVNT | HSCAN | L_EVNT |  |  |  | No | L_EVNT_09 | 0x409 |  | 8 | PE | 1000 | FN |  | 1 |  |  | L_EVNT_RrAstCnslVertExtFlt | RearPassengerCenter Up/Down -Actuator(External Error Flag) | 2 | 8 | L_ATCU | IG1 or IG3 | 0x0:Default/0x1:No Error/0x2:Error/0x3:Error Indicator | Unsigned | 0x0 | 1 | 0 |  |  |  | No |  |  | 24.05.11
STD_LOCAL_ATCU | 2022 | L_EVNT |  | Local_HS | 송신 | L_EVNT | HSCAN | L_EVNT |  |  |  | No | L_EVNT_09 | 0x409 |  | 8 | PE | 1000 | FN |  | 1 |  |  | L_EVNT_RrAstCnslHorExtFlt | RearPassengerCenter Left/Right -Actuator(External Error Flag) | 2 | 10 | L_ATCU | IG1 or IG3 | 0x0:Default/0x1:No Error/0x2:Error/0x3:Error Indicator | Unsigned | 0x0 | 1 | 0 |  |  |  | No |  |  | 24.05.11
STD_LOCAL_ATCU | 2022 | L_EVNT |  | Local_HS | 송신 | L_EVNT | HSCAN | L_EVNT |  |  |  | No | L_EVNT_09 | 0x409 |  | 8 | PE | 1000 | FN |  | 1 |  |  | L_EVNT_ResetOpSta | This signal indicates whether the reset operation has been completed or not | 2 | 62 | L_ATCU | B+ | 0x0:Normal/0x1:Reset Complete/0x2:Reset Fail/0x3:RESERVED | Unsigned | 0x0 | 1 | 0 |  |  |  | No |  | This signal indicates whether the reset operation has been completed or not | 24.10.05 |  |  |  | 1000 | [5 empty] | OPT
STD_LOCAL_ATCU | 2022 | L_FHPTC |  | Local_HS | 송신 | L_FHPTC | HSCAN | L_FHPTC |  |  |  | No | L_FHPTC_01 | 0x140 |  | 8 | P | 20 | FN |  | 1 |  |  | FHPTC_DrRdySta | FHPTC_DrReadyStatus | 1 | 0 | L_ATCU | IG1 or IG3 | 0x0:Not Ready(Disable to control)/0x1:Ready (Enable to Control) | Unsigned | 0x0 | 1 | 0 |  |  |  | No |  |  | 23.08.08
STD_LOCAL_ATCU | 2022 | L_FHPTC |  | Local_HS | 송신 | L_FHPTC | HSCAN | L_FHPTC |  |  |  | No | L_FHPTC_01 | 0x140 |  | 8 | P | 20 | FN |  | 1 |  |  | FHPTC_DrOpSta | FHPTC_DrOperationStatus | 2 | 1 | L_ATCU | IG1 or IG3 | 0x0:Stop Mode/0x1:Operation Mode/0x2:Failure Mode/0x3:Limited operation Mode | Unsigned | 0x0 | 1 | 0 |  |  |  | No |  |  | 23.08.08
STD_LOCAL_ATCU | 2022 | L_FHPTC |  | Local_HS | 송신 | L_FHPTC | HSCAN | L_FHPTC |  |  |  | No | L_FHPTC_01 | 0x140 |  | 8 | P | 20 | FN |  | 1 |  |  | FHPTC_DrCoreTemp_C | FHPTC_DrCoreTemp_C | 8 | 3 | L_ATCU | IG1 or IG3 | 0x00~0xF0:Temperature/0xF1~0xFC:RESERVED/0xFD:The thermister is open./0xFE:The thermister is short./0xFF:ERROR | Unsigned | 0x0 | 1 | -40 | -40 | 200 | ℃ | No |  |  | 23.08.08
STD_LOCAL_ATCU | 2022 | L_FHPTC |  | Local_HS | 송신 | L_FHPTC | HSCAN | L_FHPTC |  |  |  | No | L_FHPTC_01 | 0x140 |  | 8 | P | 20 | FN |  | 1 |  |  | FHPTC_DrCnsmptPwr_W | FHPTC_DrConsumptionPower_W | 16 | 11 | L_ATCU | IG1 or IG3 | 0x0~0x2710:Power/0xFFFF:ERROR | Unsigned | 0x0 | 1 | 0 | 0 | 10000 | W | No |  |  | 23.08.08
STD_LOCAL_ATCU | 2022 | L_FHPTC |  | Local_HS | 송신 | L_FHPTC | HSCAN | L_FHPTC |  |  |  | No | L_FHPTC_01 | 0x140 |  | 8 | P | 20 | FN |  | 1 |  |  | FHPTC_DrCurrent_A | FHPTC_DrCurrent_A | 8 | 27 | L_ATCU | IG1 or IG3 | 0x0~0xFA:Current/0xFB~0xFE:RESERVED/0xFF:ERROR | Unsigned | 0x0 | 0.2 | 0 | 0 | 50 | A | No |  |  | 23.08.08
STD_LOCAL_ATCU | 2022 | L_FHPTC |  | Local_HS | 송신 | L_FHPTC | HSCAN | L_FHPTC |  |  |  | No | L_FHPTC_01 | 0x140 |  | 8 | P | 20 | FN |  | 1 |  |  | FHPTC_DrDutyFB_Pec | FHPTC_DrDutyFeedBack_Percentile | 8 | 35 | L_ATCU | IG1 or IG3 | 0x0~0xC8:Duty/0xC9~0xFE:RESERVED/0xFF:ERROR | Unsigned | 0x0 | 0.5 | 0 | 0 | 100 | % | No |  | Duty Conversion to PTC Consumption power value, 40w~6kw -> 10%~95% | 23.08.08
STD_LOCAL_ATCU | 2022 | L_FHPTC |  | Local_HS | 송신 | L_FHPTC | HSCAN | L_FHPTC |  |  |  | No | L_FHPTC_01 | 0x140 |  | 8 | P | 20 | FN |  | 1 |  |  | FHPTC_DrDutyFB_IGBT | FHPTC_DrDutyFeedBack_IGBT | 8 | 43 | L_ATCU | IG1 or IG3 | 0x0~0xC8:Duty/0xC9~0xFE:RESERVED/0xFF:ERROR | Unsigned | 0x0 | 0.5 | 0 | 0 | 100 | % | No |  | PWM DUTY of PTC IGBT (0~100%) | 23.08.08
STD_LOCAL_ATCU | 2022 | L_FHPTC |  | Local_HS | 송신 | L_FHPTC | HSCAN | L_FHPTC |  |  |  | No | L_FHPTC_01 | 0x140 |  | 8 | P | 20 | FN |  | 1 |  |  | FHPTC_DrCtrlTyp | FHPTC_DrControlType | 4 | 52 | L_ATCU | IG1 or IG3 | 0x0:Single PTC & Single Control/0x1:Dual PTC & Single Control/0x2:Dual PTC & Dual Control | Unsigned | 0x0 | 1 | 0 |  |  |  | No |  |  | 23.08.08
STD_LOCAL_ATCU | 2022 | L_FHPTC |  | Local_HS | 송신 | L_FHPTC | HSCAN | L_FHPTC |  |  |  | No | L_FHPTC_01 | 0x140 |  | 8 | P | 20 | FN |  | 1 |  |  | FHPTC_DrVoltage_V | FHPTC_DrVoltage_V | 8 | 56 | L_ATCU | IG1 or IG3 | 0x0~0xFA:Voltage/0xFB~0xFE:RESERVED/0xFF:ERROR | Unsigned | 0x0 | 4 | 0 | 0 | 1000 | V | No |  |  | 23.08.08
STD_LOCAL_ATCU | 2022 | L_FHPTC |  | Local_HS | 송신 | L_FHPTC | HSCAN | L_FHPTC |  |  |  | No | L_FHPTC_02 | 0x141 |  | 8 | P | 20 | FN |  | 1 |  |  | FHPTC_DrFlt | FHPTC_DrFault | 1 | 0 | L_ATCU | IG1 or IG3 | 0x0:Normal/0x1:Fault | Unsigned | 0x0 | 1 | 0 |  |  |  | No |  |  | 23.08.08
STD_LOCAL_ATCU | 2022 | L_FHPTC |  | Local_HS | 송신 | L_FHPTC | HSCAN | L_FHPTC |  |  |  | No | L_FHPTC_02 | 0x141 |  | 8 | P | 20 | FN |  | 1 |  |  | FHPTC_DrFltLVLow | FHPTC_DrFaultLVLow | 1 | 1 | L_ATCU | IG1 or IG3 | 0x0:Normal/0x1:Fault | Unsigned | 0x0 | 1 | 0 |  |  |  | No |  |  | 23.08.08
STD_LOCAL_ATCU | 2022 | L_FHPTC |  | Local_HS | 송신 | L_FHPTC | HSCAN | L_FHPTC |  |  |  | No | L_FHPTC_02 | 0x141 |  | 8 | P | 20 | FN |  | 1 |  |  | FHPTC_DrFltLVHigh | FHPTC_DrFaultLVHigh | 1 | 2 | L_ATCU | IG1 or IG3 | 0x0:Normal/0x1:Fault | Unsigned | 0x0 | 1 | 0 |  |  |  | No |  |  | 23.08.08
STD_LOCAL_ATCU | 2022 | L_FHPTC |  | Local_HS | 송신 | L_FHPTC | HSCAN | L_FHPTC |  |  |  | No | L_FHPTC_02 | 0x141 |  | 8 | P | 20 | FN |  | 1 |  |  | FHPTC_DrFltHVLow | FHPTC_DrFaultHVLow | 1 | 3 | L_ATCU | IG1 or IG3 | 0x0:Normal/0x1:Fault | Unsigned | 0x0 | 1 | 0 |  |  |  | No |  |  | 23.08.08
STD_LOCAL_ATCU | 2022 | L_FHPTC |  | Local_HS | 송신 | L_FHPTC | HSCAN | L_FHPTC |  |  |  | No | L_FHPTC_02 | 0x141 |  | 8 | P | 20 | FN |  | 1 |  |  | FHPTC_DrFltHVHigh | FHPTC_DrFaultHVHigh | 1 | 4 | L_ATCU | IG1 or IG3 | 0x0:Normal/0x1:Fault | Unsigned | 0x0 | 1 | 0 |  |  |  | No |  |  | 23.08.08
STD_LOCAL_ATCU | 2022 | L_FHPTC |  | Local_HS | 송신 | L_FHPTC | HSCAN | L_FHPTC |  |  |  | No | L_FHPTC_02 | 0x141 |  | 8 | P | 20 | FN |  | 1 |  |  | FHPTC_DrFltOverCurrent | FHPTC_DrFaultOverCurrent | 1 | 5 | L_ATCU | IG1 or IG3 | 0x0:Normal/0x1:Fault | Unsigned | 0x0 | 1 | 0 |  |  |  | No |  |  | 23.08.08
STD_LOCAL_ATCU | 2022 | L_FHPTC |  | Local_HS | 송신 | L_FHPTC | HSCAN | L_FHPTC |  |  |  | No | L_FHPTC_02 | 0x141 |  | 8 | P | 20 | FN |  | 1 |  |  | FHPTC_DrFltThermalShutDn | FHPTC_DrFaultThermalShutDown | 1 | 6 | L_ATCU | IG1 or IG3 | 0x0:Normal/0x1:Fault | Unsigned | 0x0 | 1 | 0 |  |  |  | No |  |  | 23.08.08
STD_LOCAL_ATCU | 2022 | L_FHPTC |  | Local_HS | 송신 | L_FHPTC | HSCAN | L_FHPTC |  |  |  | No | L_FHPTC_02 | 0x141 |  | 8 | P | 20 | FN |  | 1 |  |  | FHPTC_DrFltPcbThermalShutDn | FHPTC_DrFaultPcbThermalShutDown | 1 | 7 | L_ATCU | IG1 or IG3 | 0x0:Normal/0x1:Fault | Unsigned | 0x0 | 1 | 0 |  |  |  | No |  |  | 23.08.08
STD_LOCAL_ATCU | 2022 | L_FHPTC |  | Local_HS | 송신 | L_FHPTC | HSCAN | L_FHPTC |  |  |  | No | L_FHPTC_02 | 0x141 |  | 8 | P | 20 | FN |  | 1 |  |  | FHPTC_DrFltMsgTmOutATCU | FHPTC_DrFaultMassgeTimemOutATCU | 1 | 8 | L_ATCU | IG1 or IG3 | 0x0:Normal/0x1:Message Timeout | Unsigned | 0x0 | 1 | 0 |  |  |  | No |  |  | 23.08.08
STD_LOCAL_ATCU | 2022 | L_FHPTC |  | Local_HS | 송신 | L_FHPTC | HSCAN | L_FHPTC |  |  |  | No | L_FHPTC_02 | 0x141 |  | 8 | P | 20 | FN |  | 1 |  |  | FHPTC_DrFailHVSnr | FHPTC_DrFailHighVoltageSensor | 1 | 9 | L_ATCU | IG1 or IG3 | 0x0:Normal/0x1:Fault(Open or Short) | Unsigned | 0x0 | 1 | 0 |  |  |  | No |  |  | 23.08.08
STD_LOCAL_ATCU | 2022 | L_FHPTC |  | Local_HS | 송신 | L_FHPTC | HSCAN | L_FHPTC |  |  |  | No | L_FHPTC_02 | 0x141 |  | 8 | P | 20 | FN |  | 1 |  |  | FHPTC_DrFailLVSnr | FHPTC_DrFailLowVoltageSensor | 1 | 10 | L_ATCU | IG1 or IG3 | 0x0:Normal/0x1:Fault(Open or Short) | Unsigned | 0x0 | 1 | 0 |  |  |  | No |  |  | 23.08.08
STD_LOCAL_ATCU | 2022 | L_FHPTC |  | Local_HS | 송신 | L_FHPTC | HSCAN | L_FHPTC |  |  |  | No | L_FHPTC_02 | 0x141 |  | 8 | P | 20 | FN |  | 1 |  |  | FHPTC_DrFailCurrentSnr | FHPTC_DrFailCurrentSensor | 1 | 11 | L_ATCU | IG1 or IG3 | 0x0:Normal/0x1:Fault(Open or Short) | Unsigned | 0x0 | 1 | 0 |  |  |  | No |  |  | 23.08.08
STD_LOCAL_ATCU | 2022 | L_FHPTC |  | Local_HS | 송신 | L_FHPTC | HSCAN | L_FHPTC |  |  |  | No | L_FHPTC_02 | 0x141 |  | 8 | P | 20 | FN |  | 1 |  |  | FHPTC_DrFailCoreTempSnr | FHPTC_DrFailCoreTempSensor | 1 | 12 | L_ATCU | IG1 or IG3 | 0x0:Normal/0x1:Fault(Open or Short) | Unsigned | 0x0 | 1 | 0 |  |  |  | No |  |  | 23.08.08
STD_LOCAL_ATCU | 2022 | L_FHPTC |  | Local_HS | 송신 | L_FHPTC | HSCAN | L_FHPTC |  |  |  | No | L_FHPTC_02 | 0x141 |  | 8 | P | 20 | FN |  | 1 |  |  | FHPTC_DrFailPcbTempSnr | FHPTC_DrFailPcbTempSensor | 1 | 13 | L_ATCU | IG1 or IG3 | 0x0:Normal/0x1:Fault(Open or Short) | Unsigned | 0x0 | 1 | 0 |  |  |  | No |  |  | 23.08.08
STD_LOCAL_ATCU | 2022 | L_FHPTC |  | Local_HS | 송신 | L_FHPTC | HSCAN | L_FHPTC |  |  |  | No | L_FHPTC_02 | 0x141 |  | 8 | P | 20 | FN |  | 1 |  |  | FHPTC_DrFailIGBT | FHPTC_DrFailIGBT | 1 | 14 | L_ATCU | IG1 or IG3 | 0x0:Normal/0x1:Fault | Unsigned | 0x0 | 1 | 0 |  |  |  | No |  |  | 23.08.08
STD_LOCAL_ATCU | 2022 | L_FHPTC |  | Local_HS | 송신 | L_FHPTC | HSCAN | L_FHPTC |  |  |  | No | L_FHPTC_02 | 0x141 |  | 8 | P | 20 | FN |  | 1 |  |  | FHPTC_DrFailOpenLoad | FHPTC_DrFailOpenLoad | 1 | 15 | L_ATCU | IG1 or IG3 | 0x0:Normal/0x1:Fault | Unsigned | 0x0 | 1 | 0 |  |  |  | No |  |  | 23.08.08
STD_LOCAL_ATCU | 2022 | L_FHPTC |  | Local_HS | 송신 | L_FHPTC | HSCAN | L_FHPTC |  |  |  | No | L_FHPTC_02 | 0x141 |  | 8 | P | 20 | FN |  | 1 |  |  | FHPTC_DrLtdOpCause | FHPTC_DrLtdOperationCauseFlag | 8 | 16 | L_ATCU | IG1 or IG3 | 0x0:Normal Operation/0x1:Ltd Operation by LVLowDr/0x2:Ltd Operation by LVHighDr/0x3:Ltd Operation by HVLowDr/0x4:Ltd Operation by HVHighDr/0x5:Ltd Operation by OverCurrentDr/0x8:Ltd Operation by ThermalShutDnDr/0x9:Ltd Operation by PCBThermalShutDnDr/0xA~0xFF:RESERVED | Unsigned | 0x0 | 1 | 0 |  |  |  | No |  |  | 23.08.08
STD_LOCAL_ATCU | 2022 | L_FHPTC |  | Local_HS | 송신 | L_FHPTC | HSCAN | L_FHPTC |  |  |  | No | L_FHPTC_02 | 0x141 |  | 8 | P | 20 | FN |  | 1 |  |  | FHPTC_DrSwVer | FHPTC_DrSoftwareVer | 8 | 24 | L_ATCU | IG1 or IG3 |  | Unsigned | 0x0 | 1 | 0 |  |  |  | No |  |  | 23.08.08
STD_LOCAL_ATCU | 2022 | L_FHPTC |  | Local_HS | 송신 | L_FHPTC | HSCAN | L_FHPTC |  |  |  | No | L_FHPTC_02 | 0x141 |  | 8 | P | 20 | FN |  | 1 |  |  | FHPTC_CnsmptPwrTtl_W | FHPTC_ConsumptionPowerTotal_W | 16 | 32 | L_ATCU | IG1 or IG3 | 0x0~0x2710:Power/0xFFFF:ERROR | Unsigned | 0x0 | 1 | 0 | 0 | 10000 | W | No |  | Total Power Consumption Value = FHPTC_DrConsumptionPower_W + FHPTC_PassConsumptionPower_W | 23.08.08
STD_LOCAL_ATCU | 2022 | L_FHPTC |  | Local_HS | 송신 | L_FHPTC | HSCAN | L_FHPTC |  |  |  | No | L_FHPTC_02 | 0x141 |  | 8 | P | 20 | FN |  | 1 |  |  | FHPTC_IntlkSta | FHPTC_InterlockStatus | 2 | 48 | L_ATCU | IG1 or IG3 | 0x0:Disconnect/0x1:Connect/0x2:Not Used/0x3:Error Indicator | Unsigned | 0x0 | 1 | 0 |  |  |  | No |  |  | 24.08.02
STD_LOCAL_ATCU | 2022 | L_FHPTC |  | Local_HS | 송신 | L_FHPTC | HSCAN | L_FHPTC |  |  |  | No | L_FHPTC_03 | 0x142 |  | 8 | P | 20 | FN |  | 1 |  |  | FHPTC_PassRdySta | FHPTC_PassReadyStatus | 1 | 0 | L_ATCU | IG1 or IG3 | 0x0:Not Ready(Disable to control)/0x1:Ready (Enable to Control) | Unsigned | 0x0 | 1 | 0 |  |  |  | No |  |  | 23.08.08
STD_LOCAL_ATCU | 2022 | L_FHPTC |  | Local_HS | 송신 | L_FHPTC | HSCAN | L_FHPTC |  |  |  | No | L_FHPTC_03 | 0x142 |  | 8 | P | 20 | FN |  | 1 |  |  | FHPTC_PassOpSta | FHPTC_PassOperationStatus | 2 | 1 | L_ATCU | IG1 or IG3 | 0x0:Stop Mode/0x1:Operation Mode/0x2:Failure Mode/0x3:Limited operation Mode | Unsigned | 0x0 | 1 | 0 |  |  |  | No |  |  | 23.08.08
STD_LOCAL_ATCU | 2022 | L_FHPTC |  | Local_HS | 송신 | L_FHPTC | HSCAN | L_FHPTC |  |  |  | No | L_FHPTC_03 | 0x142 |  | 8 | P | 20 | FN |  | 1 |  |  | FHPTC_PassCtrlTyp | FHPTC_PassControlType | 4 | 3 | L_ATCU | IG1 or IG3 | 0x0:Single PTC & Single Control/0x1:Dual PTC & Single Control/0x2:Dual PTC & Dual Control | Unsigned | 0x0 | 1 | 0 |  |  |  | No |  |  | 23.08.08
STD_LOCAL_ATCU | 2022 | L_FHPTC |  | Local_HS | 송신 | L_FHPTC | HSCAN | L_FHPTC |  |  |  | No | L_FHPTC_03 | 0x142 |  | 8 | P | 20 | FN |  | 1 |  |  | FHPTC_PassCoreTemp_C | FHPTC_PassCoreTemp_C | 8 | 7 | L_ATCU | IG1 or IG3 | 0x0~0xF0:Temperature/0xF1~0xFC:RESERVED/0XFD:The thermister is open/0xFE:The thermister is short/0xFF:ERROR | Unsigned | 0x0 | 1 | -40 | -40 | 200 | ℃ | No |  |  | 23.08.08
STD_LOCAL_ATCU | 2022 | L_FHPTC |  | Local_HS | 송신 | L_FHPTC | HSCAN | L_FHPTC |  |  |  | No | L_FHPTC_03 | 0x142 |  | 8 | P | 20 | FN |  | 1 |  |  | FHPTC_PassCnsmptPwr_W | FHPTC_PassConsumptionPower_W | 16 | 15 | L_ATCU | IG1 or IG3 | 0x0~0x2710:Power/0xFFFF:ERROR | Unsigned | 0x0 | 1 | 0 | 0 | 10000 | W | No |  |  | 23.08.08
STD_LOCAL_ATCU | 2022 | L_FHPTC |  | Local_HS | 송신 | L_FHPTC | HSCAN | L_FHPTC |  |  |  | No | L_FHPTC_03 | 0x142 |  | 8 | P | 20 | FN |  | 1 |  |  | FHPTC_PassVoltage_V | FHPTC_PassVoltage_V | 8 | 31 | L_ATCU | IG1 or IG3 | 0x0~0xFA:Voltage/0xFB~0xFE:RESERVED0xFF:ERROR | Unsigned | 0x0 | 4 | 0 | 0 | 1000 | V | No |  |  | 23.08.08
STD_LOCAL_ATCU | 2022 | L_FHPTC |  | Local_HS | 송신 | L_FHPTC | HSCAN | L_FHPTC |  |  |  | No | L_FHPTC_03 | 0x142 |  | 8 | P | 20 | FN |  | 1 |  |  | FHPTC_PassCurrent_A | FHPTC_PassCurrent_A | 8 | 39 | L_ATCU | IG1 or IG3 | 0x0~0xFA:Current/0xFB~0xFE:RESERVED/0xFF:ERROR | Unsigned | 0x0 | 0.2 | 0 | 0 | 50 | A | No |  |  | 23.08.08
STD_LOCAL_ATCU | 2022 | L_FHPTC |  | Local_HS | 송신 | L_FHPTC | HSCAN | L_FHPTC |  |  |  | No | L_FHPTC_03 | 0x142 |  | 8 | P | 20 | FN |  | 1 |  |  | FHPTC_PassDutyFB_Pec | FHPTC_PassDutyFB_Percentile | 8 | 47 | L_ATCU | IG1 or IG3 | 0x0~0xC8:Duty/0xC9~0xFE:RESERVED/0xFF:ERROR | Unsigned | 0x0 | 0.5 | 0 | 0 | 100 | % | No |  | Duty Conversion to PTC Consumption power value, 40w~6kw -> 10%~95% | 23.08.08
STD_LOCAL_ATCU | 2022 | L_FHPTC |  | Local_HS | 송신 | L_FHPTC | HSCAN | L_FHPTC |  |  |  | No | L_FHPTC_03 | 0x142 |  | 8 | P | 20 | FN |  | 1 |  |  | FHPTC_PassDutyFB_IGBT | FHPTC_PassDutyFeedBack_IGBT | 8 | 55 | L_ATCU | IG1 or IG3 | 0x0~0xC8:Duty/0xC9~0xFE:RESERVED/0xFF:ERROR | Unsigned | 0x0 | 0.5 | 0 | 0 | 100 | % | No |  | PWM DUTY of PTC IGBT (0~100%) | 23.08.08
STD_LOCAL_ATCU | 2022 | L_FHPTC |  | Local_HS | 송신 | L_FHPTC | HSCAN | L_FHPTC |  |  |  | No | L_FHPTC_04 | 0x143 |  | 8 | P | 20 | FN |  | 1 |  |  | FHPTC_PassFlt | FHPTC_PassFault | 1 | 0 | L_ATCU | IG1 or IG3 | 0x0:Normal/0x1:Fault | Unsigned | 0x0 | 1 | 0 |  |  |  | No |  |  | 23.08.08
STD_LOCAL_ATCU | 2022 | L_FHPTC |  | Local_HS | 송신 | L_FHPTC | HSCAN | L_FHPTC |  |  |  | No | L_FHPTC_04 | 0x143 |  | 8 | P | 20 | FN |  | 1 |  |  | FHPTC_PassFltLVLow | FHPTC_PassFaultLVLow | 1 | 1 | L_ATCU | IG1 or IG3 | 0x0:Normal/0x1:Fault | Unsigned | 0x0 | 1 | 0 |  |  |  | No |  |  | 23.08.08
STD_LOCAL_ATCU | 2022 | L_FHPTC |  | Local_HS | 송신 | L_FHPTC | HSCAN | L_FHPTC |  |  |  | No | L_FHPTC_04 | 0x143 |  | 8 | P | 20 | FN |  | 1 |  |  | FHPTC_PassFltLVHigh | FHPTC_PassFaultLVHigh | 1 | 2 | L_ATCU | IG1 or IG3 | 0x0:Normal/0x1:Fault | Unsigned | 0x0 | 1 | 0 |  |  |  | No |  |  | 23.08.08
STD_LOCAL_ATCU | 2022 | L_FHPTC |  | Local_HS | 송신 | L_FHPTC | HSCAN | L_FHPTC |  |  |  | No | L_FHPTC_04 | 0x143 |  | 8 | P | 20 | FN |  | 1 |  |  | FHPTC_PassFltHVLow | FHPTC_PassFaultHVLow | 1 | 3 | L_ATCU | IG1 or IG3 | 0x0:Normal/0x1:Fault | Unsigned | 0x0 | 1 | 0 |  |  |  | No |  |  | 23.08.08
STD_LOCAL_ATCU | 2022 | L_FHPTC |  | Local_HS | 송신 | L_FHPTC | HSCAN | L_FHPTC |  |  |  | No | L_FHPTC_04 | 0x143 |  | 8 | P | 20 | FN |  | 1 |  |  | FHPTC_PassFltHVHigh | FHPTC_PassFaultHVHigh | 1 | 4 | L_ATCU | IG1 or IG3 | 0x0:Normal/0x1:Fault | Unsigned | 0x0 | 1 | 0 |  |  |  | No |  |  | 23.08.08
STD_LOCAL_ATCU | 2022 | L_FHPTC |  | Local_HS | 송신 | L_FHPTC | HSCAN | L_FHPTC |  |  |  | No | L_FHPTC_04 | 0x143 |  | 8 | P | 20 | FN |  | 1 |  |  | FHPTC_PassFltOverCurrent | FHPTC_PassFaultOverCurrent | 1 | 5 | L_ATCU | IG1 or IG3 | 0x0:Normal/0x1:Fault | Unsigned | 0x0 | 1 | 0 |  |  |  | No |  |  | 23.08.08
STD_LOCAL_ATCU | 2022 | L_FHPTC |  | Local_HS | 송신 | L_FHPTC | HSCAN | L_FHPTC |  |  |  | No | L_FHPTC_04 | 0x143 |  | 8 | P | 20 | FN |  | 1 |  |  | FHPTC_PassFltThermalShutDn | FHPTC_PassFaultThermalShutDown | 1 | 6 | L_ATCU | IG1 or IG3 | 0x0:Normal/0x1:Fault | Unsigned | 0x0 | 1 | 0 |  |  |  | No |  |  | 23.08.08
STD_LOCAL_ATCU | 2022 | L_FHPTC |  | Local_HS | 송신 | L_FHPTC | HSCAN | L_FHPTC |  |  |  | No | L_FHPTC_04 | 0x143 |  | 8 | P | 20 | FN |  | 1 |  |  | FHPTC_PassFltPcbThermalShutDn | FHPTC_PassFaultPcbThermalShutDown | 1 | 7 | L_ATCU | IG1 or IG3 | 0x0:Normal/0x1:Fault | Unsigned | 0x0 | 1 | 0 |  |  |  | No |  |  | 23.08.08
STD_LOCAL_ATCU | 2022 | L_FHPTC |  | Local_HS | 송신 | L_FHPTC | HSCAN | L_FHPTC |  |  |  | No | L_FHPTC_04 | 0x143 |  | 8 | P | 20 | FN |  | 1 |  |  | FHPTC_PassFltMsgTmOutATCU | FHPTC_PassFaultMessageTimeOutATCU | 1 | 8 | L_ATCU | IG1 or IG3 | 0x0:Normal/0x1:Message Timeout | Unsigned | 0x0 | 1 | 0 |  |  |  | No |  |  | 23.08.08
STD_LOCAL_ATCU | 2022 | L_FHPTC |  | Local_HS | 송신 | L_FHPTC | HSCAN | L_FHPTC |  |  |  | No | L_FHPTC_04 | 0x143 |  | 8 | P | 20 | FN |  | 1 |  |  | FHPTC_PassFailHVSnr | FHPTC_PassFailHVSensor | 1 | 9 | L_ATCU | IG1 or IG3 | 0x0:Normal/0x1:Fault(Open or Short) | Unsigned | 0x0 | 1 | 0 |  |  |  | No |  |  | 23.08.08
STD_LOCAL_ATCU | 2022 | L_FHPTC |  | Local_HS | 송신 | L_FHPTC | HSCAN | L_FHPTC |  |  |  | No | L_FHPTC_04 | 0x143 |  | 8 | P | 20 | FN |  | 1 |  |  | FHPTC_PassFailLVSnr | FHPTC_PassFailLVSensor | 1 | 10 | L_ATCU | IG1 or IG3 | 0x0:Normal/0x1:Fault(Open or Short) | Unsigned | 0x0 | 1 | 0 |  |  |  | No |  |  | 23.08.08
STD_LOCAL_ATCU | 2022 | L_FHPTC |  | Local_HS | 송신 | L_FHPTC | HSCAN | L_FHPTC |  |  |  | No | L_FHPTC_04 | 0x143 |  | 8 | P | 20 | FN |  | 1 |  |  | FHPTC_PassFailCurrentSnr | FHPTC_PassFailCurrentSensor | 1 | 11 | L_ATCU | IG1 or IG3 | 0x0:Normal/0x1:Fault(Open or Short) | Unsigned | 0x0 | 1 | 0 |  |  |  | No |  |  | 23.08.08
STD_LOCAL_ATCU | 2022 | L_FHPTC |  | Local_HS | 송신 | L_FHPTC | HSCAN | L_FHPTC |  |  |  | No | L_FHPTC_04 | 0x143 |  | 8 | P | 20 | FN |  | 1 |  |  | FHPTC_PassFailCoreTempSnr | FHPTC_PassFailCoreTempSensor | 1 | 12 | L_ATCU | IG1 or IG3 | 0x0:Normal/0x1:Fault(Open or Short) | Unsigned | 0x0 | 1 | 0 |  |  |  | No |  |  | 23.08.08
STD_LOCAL_ATCU | 2022 | L_FHPTC |  | Local_HS | 송신 | L_FHPTC | HSCAN | L_FHPTC |  |  |  | No | L_FHPTC_04 | 0x143 |  | 8 | P | 20 | FN |  | 1 |  |  | FHPTC_PassFailPcbTempSnr | FHPTC_PassFailPcbTempSensor | 1 | 13 | L_ATCU | IG1 or IG3 | 0x0:Normal/0x1:Fault(Open or Short) | Unsigned | 0x0 | 1 | 0 |  |  |  | No |  |  | 23.08.08
STD_LOCAL_ATCU | 2022 | L_FHPTC |  | Local_HS | 송신 | L_FHPTC | HSCAN | L_FHPTC |  |  |  | No | L_FHPTC_04 | 0x143 |  | 8 | P | 20 | FN |  | 1 |  |  | FHPTC_PassFailIGBT | FHPTC_PassFailIGBT | 1 | 14 | L_ATCU | IG1 or IG3 | 0x0:Normal/0x1:Fault | Unsigned | 0x0 | 1 | 0 |  |  |  | No |  |  | 23.08.08
STD_LOCAL_ATCU | 2022 | L_FHPTC |  | Local_HS | 송신 | L_FHPTC | HSCAN | L_FHPTC |  |  |  | No | L_FHPTC_04 | 0x143 |  | 8 | P | 20 | FN |  | 1 |  |  | FHPTC_PassFailOpenLoad | FHPTC_PassFailOpenLoad | 1 | 15 | L_ATCU | IG1 or IG3 | 0x0:Normal/0x1:Fault | Unsigned | 0x0 | 1 | 0 |  |  |  | No |  |  | 23.08.08
STD_LOCAL_ATCU | 2022 | L_FHPTC |  | Local_HS | 송신 | L_FHPTC | HSCAN | L_FHPTC |  |  |  | No | L_FHPTC_04 | 0x143 |  | 8 | P | 20 | FN |  | 1 |  |  | FHPTC_PassLtdOpCause | FHPTC_PassLtdOperationCause | 8 | 16 | L_ATCU | IG1 or IG3 | 0x0:Normal Operation/0x1:Ltd Operation by LVLowDr/0x2:Ltd Operation by LVHighDr/0x3:Ltd Operation by HVLowDr/0x4:Ltd Operation by HVHighDr/0x5:Ltd Operation by OverCurrentDr | Unsigned | 0x0 | 1 | 0 |  |  |  | No |  |  | 23.08.08
STD_LOCAL_ATCU | 2022 | L_FHPTC |  | Local_HS | 송신 | L_FHPTC | HSCAN | L_FHPTC |  |  |  | No | L_FHPTC_04 | 0x143 |  | 8 | P | 20 | FN |  | 1 |  |  | FHPTC_PassSwVer | FHPTC_PassSoftwareVer | 8 | 24 | L_ATCU | IG1 or IG3 |  | Unsigned | 0x0 | 1 | 0 | 0 | 255 |  | No |  |  | 23.08.08
STD_LOCAL_ATCU | 2022 | L_FHPTC |  | Local_HS | 송신 | L_FHPTC | HSCAN | L_FHPTC |  |  |  | No | L_FHPTC_05 | 0x144 |  | 8 | P | 20 | FN |  | 1 |  |  | FHPTC_2ndDrRdySta | FHPTC_2ndDriverReadyStatus | 1 | 0 | L_ATCU | IG1 or IG3 | 0x0:Not Ready(Disable to control)/0x1:Ready (Enable to Control) | Unsigned | 0x0 | 1 | 0 |  |  |  | No |  |  | 24.02.06
STD_LOCAL_ATCU | 2022 | L_FHPTC |  | Local_HS | 송신 | L_FHPTC | HSCAN | L_FHPTC |  |  |  | No | L_FHPTC_05 | 0x144 |  | 8 | P | 20 | FN |  | 1 |  |  | FHPTC_2ndDrOpSta | FHPTC_2ndDriverOperationStatus | 2 | 1 | L_ATCU | IG1 or IG3 | 0x0:Stop Mode/0x1:Operation Mode/0x2:Failure Mode/0x3:Limited operation Mode | Unsigned | 0x0 | 1 | 0 |  |  |  | No |  |  | 24.02.06
STD_LOCAL_ATCU | 2022 | L_FHPTC |  | Local_HS | 송신 | L_FHPTC | HSCAN | L_FHPTC |  |  |  | No | L_FHPTC_05 | 0x144 |  | 8 | P | 20 | FN |  | 1 |  |  | FHPTC_2ndDrCoreTemp_C | FHPTC_2ndDriverCoreTemp_C | 8 | 3 | L_ATCU | IG1 or IG3 | 0x00~0xF0:Temperature/0xF1~0xFC:RESERVED/0xFD:The thermister is open./0xFE:The thermister is short./0xFF:ERROR | Unsigned | 0x0 | 1 | -40 | -40 | 200 | ℃ | No |  |  | 24.02.06
STD_LOCAL_ATCU | 2022 | L_FHPTC |  | Local_HS | 송신 | L_FHPTC | HSCAN | L_FHPTC |  |  |  | No | L_FHPTC_05 | 0x144 |  | 8 | P | 20 | FN |  | 1 |  |  | FHPTC_2ndDrCnsmptPwr_W | FHPTC_2ndDriverConsumptionPower_W | 16 | 11 | L_ATCU | IG1 or IG3 | 0x0~0x2710:Power/0xFFFF:ERROR | Unsigned | 0x0 | 1 | 0 | 0 | 10000 | W | No |  |  | 24.02.06
STD_LOCAL_ATCU | 2022 | L_FHPTC |  | Local_HS | 송신 | L_FHPTC | HSCAN | L_FHPTC |  |  |  | No | L_FHPTC_05 | 0x144 |  | 8 | P | 20 | FN |  | 1 |  |  | FHPTC_2ndDrCurrent_A | FHPTC_2ndDriverCurrent_A | 8 | 27 | L_ATCU | IG1 or IG3 | 0x0~0xFA:Current/0xFB~0xFE:RESERVED/0xFF:ERROR | Unsigned | 0x0 | 0.2 | 0 | 0 | 50 | A | No |  |  | 24.02.06
STD_LOCAL_ATCU | 2022 | L_FHPTC |  | Local_HS | 송신 | L_FHPTC | HSCAN | L_FHPTC |  |  |  | No | L_FHPTC_05 | 0x144 |  | 8 | P | 20 | FN |  | 1 |  |  | FHPTC_2ndDrDutyFB_Pec | FHPTC_2ndDriverDutyFeedBack_Percentile | 8 | 35 | L_ATCU | IG1 or IG3 | 0x0~0xC8:Duty/0xC9~0xFE:RESERVED/0xFF:ERROR | Unsigned | 0x0 | 0.5 | 0 | 0 | 100 | % | No |  | Duty Conversion to PTC Consumption power value, 40w~6kw -> 10%~95% | 24.02.06
STD_LOCAL_ATCU | 2022 | L_FHPTC |  | Local_HS | 송신 | L_FHPTC | HSCAN | L_FHPTC |  |  |  | No | L_FHPTC_05 | 0x144 |  | 8 | P | 20 | FN |  | 1 |  |  | FHPTC_2ndDrDutyFB_IGBT | FHPTC_2ndDriverDutyFeedBack_IGBT | 8 | 43 | L_ATCU | IG1 or IG3 | 0x0~0xC8:Duty/0xC9~0xFE:RESERVED/0xFF:ERROR | Unsigned | 0x0 | 0.5 | 0 | 0 | 100 | % | No |  | PWM DUTY of PTC IGBT (0~100%) | 24.02.06
STD_LOCAL_ATCU | 2022 | L_FHPTC |  | Local_HS | 송신 | L_FHPTC | HSCAN | L_FHPTC |  |  |  | No | L_FHPTC_05 | 0x144 |  | 8 | P | 20 | FN |  | 1 |  |  | FHPTC_2ndDrCtrlTyp | FHPTC_2ndDriverControlType | 4 | 52 | L_ATCU | IG1 or IG3 | 0x0:Single PTC & Single Control/0x1:Dual PTC & Single Control/0x2:Dual PTC & Dual Control | Unsigned | 0x0 | 1 | 0 |  |  |  | No |  |  | 24.02.06
STD_LOCAL_ATCU | 2022 | L_FHPTC |  | Local_HS | 송신 | L_FHPTC | HSCAN | L_FHPTC |  |  |  | No | L_FHPTC_05 | 0x144 |  | 8 | P | 20 | FN |  | 1 |  |  | FHPTC_2ndDrVoltage_V | FHPTC_2ndDriverVoltage_V | 8 | 56 | L_ATCU | IG1 or IG3 | 0x0~0xFA:Voltage/0xFB~0xFE:RESERVED/0xFF:ERROR | Unsigned | 0x0 | 4 | 0 | 0 | 1000 | V | No |  |  | 24.02.06
STD_LOCAL_ATCU | 2022 | L_FHPTC |  | Local_HS | 송신 | L_FHPTC | HSCAN | L_FHPTC |  |  |  | No | L_FHPTC_06 | 0x145 |  | 8 | P | 20 | FN |  | 1 |  |  | FHPTC_2ndDrFlt | FHPTC_2ndDriverFault | 1 | 0 | L_ATCU | IG1 or IG3 | 0x0:Normal/0x1:Fault | Unsigned | 0x0 | 1 | 0 |  |  |  | No |  |  | 24.02.06
STD_LOCAL_ATCU | 2022 | L_FHPTC |  | Local_HS | 송신 | L_FHPTC | HSCAN | L_FHPTC |  |  |  | No | L_FHPTC_06 | 0x145 |  | 8 | P | 20 | FN |  | 1 |  |  | FHPTC_2ndDrFltLVLow | FHPTC_2ndDriverFaultLVLow | 1 | 1 | L_ATCU | IG1 or IG3 | 0x0:Normal/0x1:Fault | Unsigned | 0x0 | 1 | 0 |  |  |  | No |  |  | 24.02.06
STD_LOCAL_ATCU | 2022 | L_FHPTC |  | Local_HS | 송신 | L_FHPTC | HSCAN | L_FHPTC |  |  |  | No | L_FHPTC_06 | 0x145 |  | 8 | P | 20 | FN |  | 1 |  |  | FHPTC_2ndDrFltLVHigh | FHPTC_2ndDriverFaultLVHigh | 1 | 2 | L_ATCU | IG1 or IG3 | 0x0:Normal/0x1:Fault | Unsigned | 0x0 | 1 | 0 |  |  |  | No |  |  | 24.02.06
STD_LOCAL_ATCU | 2022 | L_FHPTC |  | Local_HS | 송신 | L_FHPTC | HSCAN | L_FHPTC |  |  |  | No | L_FHPTC_06 | 0x145 |  | 8 | P | 20 | FN |  | 1 |  |  | FHPTC_2ndDrFltHVLow | FHPTC_2ndDriverFaultHVLow | 1 | 3 | L_ATCU | IG1 or IG3 | 0x0:Normal/0x1:Fault | Unsigned | 0x0 | 1 | 0 |  |  |  | No |  |  | 24.02.06
STD_LOCAL_ATCU | 2022 | L_FHPTC |  | Local_HS | 송신 | L_FHPTC | HSCAN | L_FHPTC |  |  |  | No | L_FHPTC_06 | 0x145 |  | 8 | P | 20 | FN |  | 1 |  |  | FHPTC_2ndDrFltHVHigh | FHPTC_2ndDriverFaultHVHigh | 1 | 4 | L_ATCU | IG1 or IG3 | 0x0:Normal/0x1:Fault | Unsigned | 0x0 | 1 | 0 |  |  |  | No |  |  | 24.02.06
STD_LOCAL_ATCU | 2022 | L_FHPTC |  | Local_HS | 송신 | L_FHPTC | HSCAN | L_FHPTC |  |  |  | No | L_FHPTC_06 | 0x145 |  | 8 | P | 20 | FN |  | 1 |  |  | FHPTC_2ndDrFltOverCurrent | FHPTC_2ndDriverFaultOverCurrent | 1 | 5 | L_ATCU | IG1 or IG3 | 0x0:Normal/0x1:Fault | Unsigned | 0x0 | 1 | 0 |  |  |  | No |  |  | 24.02.06
STD_LOCAL_ATCU | 2022 | L_FHPTC |  | Local_HS | 송신 | L_FHPTC | HSCAN | L_FHPTC |  |  |  | No | L_FHPTC_06 | 0x145 |  | 8 | P | 20 | FN |  | 1 |  |  | FHPTC_2ndDrFltThermalShutDn | FHPTC_2ndDriverFaultThermalShutDown | 1 | 6 | L_ATCU | IG1 or IG3 | 0x0:Normal/0x1:Fault | Unsigned | 0x0 | 1 | 0 |  |  |  | No |  |  | 24.02.06
STD_LOCAL_ATCU | 2022 | L_FHPTC |  | Local_HS | 송신 | L_FHPTC | HSCAN | L_FHPTC |  |  |  | No | L_FHPTC_06 | 0x145 |  | 8 | P | 20 | FN |  | 1 |  |  | FHPTC_2ndDrFltPcbThermalShutDn | FHPTC_2ndDriverFaultPcbThermalShutDown | 1 | 7 | L_ATCU | IG1 or IG3 | 0x0:Normal/0x1:Fault | Unsigned | 0x0 | 1 | 0 |  |  |  | No |  |  | 24.02.06
STD_LOCAL_ATCU | 2022 | L_FHPTC |  | Local_HS | 송신 | L_FHPTC | HSCAN | L_FHPTC |  |  |  | No | L_FHPTC_06 | 0x145 |  | 8 | P | 20 | FN |  | 1 |  |  | FHPTC_2ndDrFltMsgTmOutATCU | FHPTC_2ndDriverFaultMassgeTimemOutATCU | 1 | 8 | L_ATCU | IG1 or IG3 | 0x0:Normal/0x1:Message Timeout | Unsigned | 0x0 | 1 | 0 |  |  |  | No |  |  | 24.02.06
STD_LOCAL_ATCU | 2022 | L_FHPTC |  | Local_HS | 송신 | L_FHPTC | HSCAN | L_FHPTC |  |  |  | No | L_FHPTC_06 | 0x145 |  | 8 | P | 20 | FN |  | 1 |  |  | FHPTC_2ndDrFailHVSnr | FHPTC_2ndDriverFailHighVoltageSensor | 1 | 9 | L_ATCU | IG1 or IG3 | 0x0:Normal/0x1:Fault(Open or Short) | Unsigned | 0x0 | 1 | 0 |  |  |  | No |  |  | 24.02.06
STD_LOCAL_ATCU | 2022 | L_FHPTC |  | Local_HS | 송신 | L_FHPTC | HSCAN | L_FHPTC |  |  |  | No | L_FHPTC_06 | 0x145 |  | 8 | P | 20 | FN |  | 1 |  |  | FHPTC_2ndDrFailLVSnr | FHPTC_2ndDriverFailLowVoltageSensor | 1 | 10 | L_ATCU | IG1 or IG3 | 0x0:Normal/0x1:Fault(Open or Short) | Unsigned | 0x0 | 1 | 0 |  |  |  | No |  |  | 24.02.06
STD_LOCAL_ATCU | 2022 | L_FHPTC |  | Local_HS | 송신 | L_FHPTC | HSCAN | L_FHPTC |  |  |  | No | L_FHPTC_06 | 0x145 |  | 8 | P | 20 | FN |  | 1 |  |  | FHPTC_2ndDrFailCurrentSnr | FHPTC_2ndDriverFailCurrentSensor | 1 | 11 | L_ATCU | IG1 or IG3 | 0x0:Normal/0x1:Fault(Open or Short) | Unsigned | 0x0 | 1 | 0 |  |  |  | No |  |  | 24.02.06
STD_LOCAL_ATCU | 2022 | L_FHPTC |  | Local_HS | 송신 | L_FHPTC | HSCAN | L_FHPTC |  |  |  | No | L_FHPTC_06 | 0x145 |  | 8 | P | 20 | FN |  | 1 |  |  | FHPTC_2ndDrFailCoreTempSnr | FHPTC_2ndDriverFailCoreTempSensor | 1 | 12 | L_ATCU | IG1 or IG3 | 0x0:Normal/0x1:Fault(Open or Short) | Unsigned | 0x0 | 1 | 0 |  |  |  | No |  |  | 24.02.06
STD_LOCAL_ATCU | 2022 | L_FHPTC |  | Local_HS | 송신 | L_FHPTC | HSCAN | L_FHPTC |  |  |  | No | L_FHPTC_06 | 0x145 |  | 8 | P | 20 | FN |  | 1 |  |  | FHPTC_2ndDrFailPcbTempSnr | FHPTC_2ndDriverFailPcbTempSensor | 1 | 13 | L_ATCU | IG1 or IG3 | 0x0:Normal/0x1:Fault(Open or Short) | Unsigned | 0x0 | 1 | 0 |  |  |  | No |  |  | 24.02.06
STD_LOCAL_ATCU | 2022 | L_FHPTC |  | Local_HS | 송신 | L_FHPTC | HSCAN | L_FHPTC |  |  |  | No | L_FHPTC_06 | 0x145 |  | 8 | P | 20 | FN |  | 1 |  |  | FHPTC_2ndDrFailIGBT | FHPTC_2ndDriverFailIGBT | 1 | 14 | L_ATCU | IG1 or IG3 | 0x0:Normal/0x1:Fault | Unsigned | 0x0 | 1 | 0 |  |  |  | No |  |  | 24.02.06
STD_LOCAL_ATCU | 2022 | L_FHPTC |  | Local_HS | 송신 | L_FHPTC | HSCAN | L_FHPTC |  |  |  | No | L_FHPTC_06 | 0x145 |  | 8 | P | 20 | FN |  | 1 |  |  | FHPTC_2ndDrFailOpenLoad | FHPTC_2ndDriverFailOpenLoad | 1 | 15 | L_ATCU | IG1 or IG3 | 0x0:Normal/0x1:Fault | Unsigned | 0x0 | 1 | 0 |  |  |  | No |  |  | 24.02.06
STD_LOCAL_ATCU | 2022 | L_FHPTC |  | Local_HS | 송신 | L_FHPTC | HSCAN | L_FHPTC |  |  |  | No | L_FHPTC_06 | 0x145 |  | 8 | P | 20 | FN |  | 1 |  |  | FHPTC_2ndDrLtdOpCause | FHPTC_2ndDriverLtdOperationCauseFlag | 8 | 16 | L_ATCU | IG1 or IG3 | 0x0:Normal Operation/0x1:Ltd Operation by LVLowDr/0x2:Ltd Operation by LVHighDr/0x3:Ltd Operation by HVLowDr/0x4:Ltd Operation by HVHighDr/0x5:Ltd Operation by OverCurrentDr/0x8:Ltd Operation by ThermalShutDnDr/0x9:Ltd Operation by PCBThermalShutDnDr/0xA~0xFF:RESERVED | Unsigned | 0x0 | 1 | 0 |  |  |  | No |  |  | 24.02.06
STD_LOCAL_ATCU | 2022 | L_FHPTC |  | Local_HS | 송신 | L_FHPTC | HSCAN | L_FHPTC |  |  |  | No | L_FHPTC_06 | 0x145 |  | 8 | P | 20 | FN |  | 1 |  |  | FHPTC_2ndDrSwVer | FHPTC_2ndDriverSoftwareVer | 8 | 24 | L_ATCU | IG1 or IG3 |  | Unsigned | 0x0 | 1 | 0 |  |  |  | No |  |  | 24.02.06
STD_LOCAL_ATCU | 2022 | L_FHPTC |  | Local_HS | 송신 | L_FHPTC | HSCAN | L_FHPTC |  |  |  | No | L_FHPTC_07 | 0x146 |  | 8 | P | 20 | FN |  | 1 |  |  | FHPTC_2ndPsRdySta | FHPTC_2ndPassengerReadyStatus | 1 | 0 | L_ATCU | IG1 or IG3 | 0x0:Not Ready(Disable to control)/0x1:Ready (Enable to Control) | Unsigned | 0x0 | 1 | 0 |  |  |  | No |  |  | 24.02.06
STD_LOCAL_ATCU | 2022 | L_FHPTC |  | Local_HS | 송신 | L_FHPTC | HSCAN | L_FHPTC |  |  |  | No | L_FHPTC_07 | 0x146 |  | 8 | P | 20 | FN |  | 1 |  |  | FHPTC_2ndPsOpSta | FHPTC_2ndPassengerOperationStatus | 2 | 1 | L_ATCU | IG1 or IG3 | 0x0:Stop Mode/0x1:Operation Mode/0x2:Failure Mode/0x3:Limited operation Mode | Unsigned | 0x0 | 1 | 0 |  |  |  | No |  |  | 24.02.06
STD_LOCAL_ATCU | 2022 | L_FHPTC |  | Local_HS | 송신 | L_FHPTC | HSCAN | L_FHPTC |  |  |  | No | L_FHPTC_07 | 0x146 |  | 8 | P | 20 | FN |  | 1 |  |  | FHPTC_2ndPsCtrlTyp | FHPTC_2ndPassengerControlType | 4 | 3 | L_ATCU | IG1 or IG3 | 0x0:Single PTC & Single Control/0x1:Dual PTC & Single Control/0x2:Dual PTC & Dual Control | Unsigned | 0x0 | 1 | 0 |  |  |  | No |  |  | 24.02.06
STD_LOCAL_ATCU | 2022 | L_FHPTC |  | Local_HS | 송신 | L_FHPTC | HSCAN | L_FHPTC |  |  |  | No | L_FHPTC_07 | 0x146 |  | 8 | P | 20 | FN |  | 1 |  |  | FHPTC_2ndPsCoreTemp_C | FHPTC_2ndPassengerCoreTemp_C | 8 | 7 | L_ATCU | IG1 or IG3 | 0x0~0xF0:Temperature/0xF1~0xFC:RESERVED/0XFD:The thermister is open/0xFE:The thermister is short/0xFF:ERROR | Unsigned | 0x0 | 1 | -40 | -40 | 200 | ℃ | No |  |  | 24.02.06
STD_LOCAL_ATCU | 2022 | L_FHPTC |  | Local_HS | 송신 | L_FHPTC | HSCAN | L_FHPTC |  |  |  | No | L_FHPTC_07 | 0x146 |  | 8 | P | 20 | FN |  | 1 |  |  | FHPTC_2ndPsCnsmptPwr_W | FHPTC_2ndPassengerConsumptionPower_W | 16 | 15 | L_ATCU | IG1 or IG3 | 0x0~0x2710:Power/0xFFFF:ERROR | Unsigned | 0x0 | 1 | 0 | 0 | 10000 | W | No |  |  | 24.02.06
STD_LOCAL_ATCU | 2022 | L_FHPTC |  | Local_HS | 송신 | L_FHPTC | HSCAN | L_FHPTC |  |  |  | No | L_FHPTC_07 | 0x146 |  | 8 | P | 20 | FN |  | 1 |  |  | FHPTC_2ndPsVoltage_V | FHPTC_2ndPassengerVoltage_V | 8 | 31 | L_ATCU | IG1 or IG3 | 0x0~0xFA:Voltage/0xFB~0xFE:RESERVED0xFF:ERROR | Unsigned | 0x0 | 4 | 0 | 0 | 1000 | V | No |  |  | 24.02.06
STD_LOCAL_ATCU | 2022 | L_FHPTC |  | Local_HS | 송신 | L_FHPTC | HSCAN | L_FHPTC |  |  |  | No | L_FHPTC_07 | 0x146 |  | 8 | P | 20 | FN |  | 1 |  |  | FHPTC_2ndPsCurrent_A | FHPTC_2ndPassengerCurrent_A | 8 | 39 | L_ATCU | IG1 or IG3 | 0x0~0xFA:Current/0xFB~0xFE:RESERVED/0xFF:ERROR | Unsigned | 0x0 | 0.2 | 0 | 0 | 50 | A | No |  |  | 24.02.06
STD_LOCAL_ATCU | 2022 | L_FHPTC |  | Local_HS | 송신 | L_FHPTC | HSCAN | L_FHPTC |  |  |  | No | L_FHPTC_07 | 0x146 |  | 8 | P | 20 | FN |  | 1 |  |  | FHPTC_2ndPsDutyFB_Pec | FHPTC_2ndPassengerDutyFB_Percentile | 8 | 47 | L_ATCU | IG1 or IG3 | 0x0~0xC8:Duty/0xC9~0xFE:RESERVED/0xFF:ERROR | Unsigned | 0x0 | 0.5 | 0 | 0 | 100 | % | No |  | Duty Conversion to PTC Consumption power value, 40w~6kw -> 10%~95% | 24.02.06
STD_LOCAL_ATCU | 2022 | L_FHPTC |  | Local_HS | 송신 | L_FHPTC | HSCAN | L_FHPTC |  |  |  | No | L_FHPTC_07 | 0x146 |  | 8 | P | 20 | FN |  | 1 |  |  | FHPTC_2ndPsDutyFB_IGBT | FHPTC_2ndPassengerDutyFeedBack_IGBT | 8 | 55 | L_ATCU | IG1 or IG3 | 0x0~0xC8:Duty/0xC9~0xFE:RESERVED/0xFF:ERROR | Unsigned | 0x0 | 0.5 | 0 | 0 | 100 | % | No |  | PWM DUTY of PTC IGBT (0~100%) | 24.02.06
STD_LOCAL_ATCU | 2022 | L_FHPTC |  | Local_HS | 송신 | L_FHPTC | HSCAN | L_FHPTC |  |  |  | No | L_FHPTC_08 | 0x147 |  | 8 | P | 20 | FN |  | 1 |  |  | FHPTC_2ndPsFlt | FHPTC_2ndPassengerFault | 1 | 0 | L_ATCU | IG1 or IG3 | 0x0:Normal/0x1:Fault | Unsigned | 0x0 | 1 | 0 |  |  |  | No |  |  | 24.02.06
STD_LOCAL_ATCU | 2022 | L_FHPTC |  | Local_HS | 송신 | L_FHPTC | HSCAN | L_FHPTC |  |  |  | No | L_FHPTC_08 | 0x147 |  | 8 | P | 20 | FN |  | 1 |  |  | FHPTC_2ndPsFltLVLow | FHPTC_2ndPassengerFaultLVLow | 1 | 1 | L_ATCU | IG1 or IG3 | 0x0:Normal/0x1:Fault | Unsigned | 0x0 | 1 | 0 |  |  |  | No |  |  | 24.02.06
STD_LOCAL_ATCU | 2022 | L_FHPTC |  | Local_HS | 송신 | L_FHPTC | HSCAN | L_FHPTC |  |  |  | No | L_FHPTC_08 | 0x147 |  | 8 | P | 20 | FN |  | 1 |  |  | FHPTC_2ndPsFltLVHigh | FHPTC_2ndPassengerFaultLVHigh | 1 | 2 | L_ATCU | IG1 or IG3 | 0x0:Normal/0x1:Fault | Unsigned | 0x0 | 1 | 0 |  |  |  | No |  |  | 24.02.06
STD_LOCAL_ATCU | 2022 | L_FHPTC |  | Local_HS | 송신 | L_FHPTC | HSCAN | L_FHPTC |  |  |  | No | L_FHPTC_08 | 0x147 |  | 8 | P | 20 | FN |  | 1 |  |  | FHPTC_2ndPsFltHVLow | FHPTC_2ndPassengerFaultHVLow | 1 | 3 | L_ATCU | IG1 or IG3 | 0x0:Normal/0x1:Fault | Unsigned | 0x0 | 1 | 0 |  |  |  | No |  |  | 24.02.06
STD_LOCAL_ATCU | 2022 | L_FHPTC |  | Local_HS | 송신 | L_FHPTC | HSCAN | L_FHPTC |  |  |  | No | L_FHPTC_08 | 0x147 |  | 8 | P | 20 | FN |  | 1 |  |  | FHPTC_2ndPsFltHVHigh | FHPTC_2ndPassengerFaultHVHigh | 1 | 4 | L_ATCU | IG1 or IG3 | 0x0:Normal/0x1:Fault | Unsigned | 0x0 | 1 | 0 |  |  |  | No |  |  | 24.02.06
STD_LOCAL_ATCU | 2022 | L_FHPTC |  | Local_HS | 송신 | L_FHPTC | HSCAN | L_FHPTC |  |  |  | No | L_FHPTC_08 | 0x147 |  | 8 | P | 20 | FN |  | 1 |  |  | FHPTC_2ndPsFltOverCurrent | FHPTC_2ndPassengerFaultOverCurrent | 1 | 5 | L_ATCU | IG1 or IG3 | 0x0:Normal/0x1:Fault | Unsigned | 0x0 | 1 | 0 |  |  |  | No |  |  | 24.02.06
STD_LOCAL_ATCU | 2022 | L_FHPTC |  | Local_HS | 송신 | L_FHPTC | HSCAN | L_FHPTC |  |  |  | No | L_FHPTC_08 | 0x147 |  | 8 | P | 20 | FN |  | 1 |  |  | FHPTC_2ndPsFltThermalShutDn | FHPTC_2ndPassengerFaultThermalShutDown | 1 | 6 | L_ATCU | IG1 or IG3 | 0x0:Normal/0x1:Fault | Unsigned | 0x0 | 1 | 0 |  |  |  | No |  |  | 24.02.06
STD_LOCAL_ATCU | 2022 | L_FHPTC |  | Local_HS | 송신 | L_FHPTC | HSCAN | L_FHPTC |  |  |  | No | L_FHPTC_08 | 0x147 |  | 8 | P | 20 | FN |  | 1 |  |  | FHPTC_2ndPsFltPcbThermalShutDn | FHPTC_2ndPassengerFaultPcbThermalShutDown | 1 | 7 | L_ATCU | IG1 or IG3 | 0x0:Normal/0x1:Fault | Unsigned | 0x0 | 1 | 0 |  |  |  | No |  |  | 24.02.06
STD_LOCAL_ATCU | 2022 | L_FHPTC |  | Local_HS | 송신 | L_FHPTC | HSCAN | L_FHPTC |  |  |  | No | L_FHPTC_08 | 0x147 |  | 8 | P | 20 | FN |  | 1 |  |  | FHPTC_2ndPsFltMsgTmOutATCU | FHPTC_2ndPassengerFaultMessageTimeOutATCU | 1 | 8 | L_ATCU | IG1 or IG3 | 0x0:Normal/0x1:Message Timeout | Unsigned | 0x0 | 1 | 0 |  |  |  | No |  |  | 24.02.06
STD_LOCAL_ATCU | 2022 | L_FHPTC |  | Local_HS | 송신 | L_FHPTC | HSCAN | L_FHPTC |  |  |  | No | L_FHPTC_08 | 0x147 |  | 8 | P | 20 | FN |  | 1 |  |  | FHPTC_2ndPsFailHVSnr | FHPTC_2ndPassengerFailHVSensor | 1 | 9 | L_ATCU | IG1 or IG3 | 0x0:Normal/0x1:Fault(Open or Short) | Unsigned | 0x0 | 1 | 0 |  |  |  | No |  |  | 24.02.06
STD_LOCAL_ATCU | 2022 | L_FHPTC |  | Local_HS | 송신 | L_FHPTC | HSCAN | L_FHPTC |  |  |  | No | L_FHPTC_08 | 0x147 |  | 8 | P | 20 | FN |  | 1 |  |  | FHPTC_2ndPsFailLVSnr | FHPTC_2ndPassengerFailLVSensor | 1 | 10 | L_ATCU | IG1 or IG3 | 0x0:Normal/0x1:Fault(Open or Short) | Unsigned | 0x0 | 1 | 0 |  |  |  | No |  |  | 24.02.06
STD_LOCAL_ATCU | 2022 | L_FHPTC |  | Local_HS | 송신 | L_FHPTC | HSCAN | L_FHPTC |  |  |  | No | L_FHPTC_08 | 0x147 |  | 8 | P | 20 | FN |  | 1 |  |  | FHPTC_2ndPsFailCurrentSnr | FHPTC_2ndPassengerFailCurrentSensor | 1 | 11 | L_ATCU | IG1 or IG3 | 0x0:Normal/0x1:Fault(Open or Short) | Unsigned | 0x0 | 1 | 0 |  |  |  | No |  |  | 24.02.06
STD_LOCAL_ATCU | 2022 | L_FHPTC |  | Local_HS | 송신 | L_FHPTC | HSCAN | L_FHPTC |  |  |  | No | L_FHPTC_08 | 0x147 |  | 8 | P | 20 | FN |  | 1 |  |  | FHPTC_2ndPsFailCoreTempSnr | FHPTC_2ndPassengerFailCoreTempSensor | 1 | 12 | L_ATCU | IG1 or IG3 | 0x0:Normal/0x1:Fault(Open or Short) | Unsigned | 0x0 | 1 | 0 |  |  |  | No |  |  | 24.02.06
STD_LOCAL_ATCU | 2022 | L_FHPTC |  | Local_HS | 송신 | L_FHPTC | HSCAN | L_FHPTC |  |  |  | No | L_FHPTC_08 | 0x147 |  | 8 | P | 20 | FN |  | 1 |  |  | FHPTC_2ndPsFailPcbTempSnr | FHPTC_2ndPassengerFailPcbTempSensor | 1 | 13 | L_ATCU | IG1 or IG3 | 0x0:Normal/0x1:Fault(Open or Short) | Unsigned | 0x0 | 1 | 0 |  |  |  | No |  |  | 24.02.06
STD_LOCAL_ATCU | 2022 | L_FHPTC |  | Local_HS | 송신 | L_FHPTC | HSCAN | L_FHPTC |  |  |  | No | L_FHPTC_08 | 0x147 |  | 8 | P | 20 | FN |  | 1 |  |  | FHPTC_2ndPsFailIGBT | FHPTC_2ndPassengerFailIGBT | 1 | 14 | L_ATCU | IG1 or IG3 | 0x0:Normal/0x1:Fault | Unsigned | 0x0 | 1 | 0 |  |  |  | No |  |  | 24.02.06
STD_LOCAL_ATCU | 2022 | L_FHPTC |  | Local_HS | 송신 | L_FHPTC | HSCAN | L_FHPTC |  |  |  | No | L_FHPTC_08 | 0x147 |  | 8 | P | 20 | FN |  | 1 |  |  | FHPTC_2ndPsFailOpenLoad | FHPTC_2ndPassengerFailOpenLoad | 1 | 15 | L_ATCU | IG1 or IG3 | 0x0:Normal/0x1:Fault | Unsigned | 0x0 | 1 | 0 |  |  |  | No |  |  | 24.02.06
STD_LOCAL_ATCU | 2022 | L_FHPTC |  | Local_HS | 송신 | L_FHPTC | HSCAN | L_FHPTC |  |  |  | No | L_FHPTC_08 | 0x147 |  | 8 | P | 20 | FN |  | 1 |  |  | FHPTC_2ndPsLtdOpCause | FHPTC_2ndPassengerLtdOperationCause | 8 | 16 | L_ATCU | IG1 or IG3 | 0x0:Normal Operation/0x1:Ltd Operation by LVLowDr/0x2:Ltd Operation by LVHighDr/0x3:Ltd Operation by HVLowDr/0x4:Ltd Operation by HVHighDr/0x5:Ltd Operation by OverCurrentDr | Unsigned | 0x0 | 1 | 0 |  |  |  | No |  |  | 24.02.06
STD_LOCAL_ATCU | 2022 | L_FHPTC |  | Local_HS | 송신 | L_FHPTC | HSCAN | L_FHPTC |  |  |  | No | L_FHPTC_08 | 0x147 |  | 8 | P | 20 | FN |  | 1 |  |  | FHPTC_2ndPsSwVer | FHPTC_2ndPassengerSoftwareVer | 8 | 24 | L_ATCU | IG1 or IG3 |  | Unsigned | 0x0 | 1 | 0 | 0 | 255 |  | No |  |  | 24.02.06
STD_LOCAL_ATCU | 2022 | L_HKBD |  | Local_HS | 송신 | L_HKBD | HSCAN | L_HKBD |  |  |  | No | L_HKBD_01 | 0x041 |  | 8 | PE | 500 | FN |  | 1 |  |  | HKBD_Typ1 | HKBD_Type1 | 8 | 14 | L_ATCU | IG1 or IG3 |  | Unsigned | 0x0 | 1 | 0 |  |  |  | No |  | Bit0 (Climate Display Side):0 – Left Side /1 – Right Side Bit1 (LCD/NON LCD TYPE): 0- NON LCD/1- LCD TYPE Bit2~3 (Button Type):0 - HardKey (Push-Return)/1- Touch/2- HardKey + Touch/3 - RESERVED Bit4~5 (Button Arragement Type):0 – Single (Blower-Temp-Mode)/1 – Single (Temp-Mode-Blower)/2 – Dual · 3zone · 4zone·Etc. /3 - RESERVED Bit6~7 (Mode Button):0 – 1 Button/1 – 2 Button/2 – 3 Button | 23.08.13
STD_LOCAL_ATCU | 2022 | L_HKBD |  | Local_HS | 송신 | L_HKBD | HSCAN | L_HKBD |  |  |  | No | L_HKBD_01 | 0x041 |  | 8 | PE | 500 | FN |  | 1 |  |  | HKBD_Typ2 | HKBD_Type2 | 8 | 22 | L_ATCU | IG1 or IG3 |  | Unsigned | 0x0 | 1 | 0 |  |  |  | No |  | Bit0 (Mode Def Type):0 – Symbol Type/1 – Arrow Type Bit1 (Air Purifier Button):0 - None/1 - AIR PURIFIER BUTTON APPLIED Bit2 (Haptic):0 - None/1 - Applied Bit3 (Multi Auto Button Type) : 0 - Push / 1 - Tumbler Bit4~ 5 (Climate OSD UI Type) : 0 - None (Basic UI Type) / 1 - (TEMP-Blower - Mode - Temp) / 2 - (Temp - Mode (Auto) - Blower - Temp) / 3 - Reserved Bit6~7 (Blower Button Type) : 0 - None / 1 - Blower down type / 2 - blower down off type / 3 - Invalid | 24.02.01
STD_LOCAL_ATCU | 2022 | L_HKBD |  | Local_HS | 송신 | L_HKBD | HSCAN | L_HKBD |  |  |  | No | L_HKBD_01 | 0x041 |  | 8 | PE | 500 | FN |  | 1 |  |  | HKBD_Typ3 | HKBD_Type3 | 8 | 30 | L_ATCU | IG1 or IG3 |  | Unsigned | 0x0 | 1 | 0 |  |  |  | No |  | Bit0~1 : RESERVED Bit2~3 (Front Multi Auto Text):0 - Multi Auto State Text Not Applied/1 - Multi Auto State Text Display Only Applied/2 - Multi Auto State Text Display & Control Applied/3 – RESERVED Bit4~5 : RESERVED Bit6~7 (Pass Multi Auto Text):0 - Multi Auto State Text Not Applied/1 - Multi Auto State Text Display Only Applied/2 - Multi Auto State Text Display & Control Applied/3 – RESERVED | 24.02.01
STD_LOCAL_ATCU | 2022 | L_HKBD |  | Local_HS | 송신 | L_HKBD | HSCAN | L_HKBD |  |  |  | No | L_HKBD_02 | 0x042 |  | 8 | PE | 200 | FN |  | 1 |  |  | HKBD_Fr_DrModDnSw | HKBD_Front_DriverModeDownSwitch | 1 | 0 | L_ATCU | IG1 or IG3 | 0x0:Off/0x1:On | Unsigned | 0x0 | 1 | 0 |  |  |  | No |  |  | 23.08.13
STD_LOCAL_ATCU | 2022 | L_HKBD |  | Local_HS | 송신 | L_HKBD | HSCAN | L_HKBD |  |  |  | No | L_HKBD_02 | 0x042 |  | 8 | PE | 200 | FN |  | 1 |  |  | HKBD_Fr_DrModUpSw | HKBD_Front_DriverModeUpSwitch | 1 | 1 | L_ATCU | IG1 or IG3 | 0x0:Off/0x1:On | Unsigned | 0x0 | 1 | 0 |  |  |  | No |  |  | 23.08.13
STD_LOCAL_ATCU | 2022 | L_HKBD |  | Local_HS | 송신 | L_HKBD | HSCAN | L_HKBD |  |  |  | No | L_HKBD_02 | 0x042 |  | 8 | PE | 200 | FN |  | 1 |  |  | HKBD_Fr_DrModVntSw | HKBD_Front_DriverModeVentSwitch | 1 | 2 | L_ATCU | IG1 or IG3 | 0x0:Off/0x1:On | Unsigned | 0x0 | 1 | 0 |  |  |  | No |  |  | 23.08.13
STD_LOCAL_ATCU | 2022 | L_HKBD |  | Local_HS | 송신 | L_HKBD | HSCAN | L_HKBD |  |  |  | No | L_HKBD_02 | 0x042 |  | 8 | PE | 200 | FN |  | 1 |  |  | HKBD_Fr_DrModFlrSw | HKBD_Front_DriverModeFloorSwitch | 1 | 3 | L_ATCU | IG1 or IG3 | 0x0:Off/0x1:On | Unsigned | 0x0 | 1 | 0 |  |  |  | No |  |  | 23.08.13
STD_LOCAL_ATCU | 2022 | L_HKBD |  | Local_HS | 송신 | L_HKBD | HSCAN | L_HKBD |  |  |  | No | L_HKBD_02 | 0x042 |  | 8 | PE | 200 | FN |  | 1 |  |  | HKBD_Fr_DrModDefSw | HKBD_Front_DriverModeDEFSwitch | 1 | 4 | L_ATCU | IG1 or IG3 | 0x0:Off/0x1:On | Unsigned | 0x0 | 1 | 0 |  |  |  | No |  |  | 23.08.13
STD_LOCAL_ATCU | 2022 | L_HKBD |  | Local_HS | 송신 | L_HKBD | HSCAN | L_HKBD |  |  |  | No | L_HKBD_02 | 0x042 |  | 8 | PE | 200 | FN |  | 1 |  |  | HKBD_Fr_PsModDnSw | HKBD_Front_PassengerModeDownSwitch | 1 | 5 | L_ATCU | IG1 or IG3 | 0x0:Off/0x1:On | Unsigned | 0x0 | 1 | 0 |  |  |  | No |  |  | 23.08.13
STD_LOCAL_ATCU | 2022 | L_HKBD |  | Local_HS | 송신 | L_HKBD | HSCAN | L_HKBD |  |  |  | No | L_HKBD_02 | 0x042 |  | 8 | PE | 200 | FN |  | 1 |  |  | HKBD_Fr_PsModUpSw | HKBD_Front_PassengerModeUpSwitch | 1 | 6 | L_ATCU | IG1 or IG3 | 0x0:Off/0x1:On | Unsigned | 0x0 | 1 | 0 |  |  |  | No |  |  | 23.08.13
STD_LOCAL_ATCU | 2022 | L_HKBD |  | Local_HS | 송신 | L_HKBD | HSCAN | L_HKBD |  |  |  | No | L_HKBD_02 | 0x042 |  | 8 | PE | 200 | FN |  | 1 |  |  | HKBD_Fr_PsModVntSw | HKBD_Front_PassengerModeVentSwitch | 1 | 7 | L_ATCU | IG1 or IG3 | 0x0:Off/0x1:On | Unsigned | 0x0 | 1 | 0 |  |  |  | No |  |  | 23.08.13
STD_LOCAL_ATCU | 2022 | L_HKBD |  | Local_HS | 송신 | L_HKBD | HSCAN | L_HKBD |  |  |  | No | L_HKBD_02 | 0x042 |  | 8 | PE | 200 | FN |  | 1 |  |  | HKBD_Fr_PsModFlrSw | HKBD_Front_PasengerModeFloorSwitch | 1 | 8 | L_ATCU | IG1 or IG3 | 0x0:Off/0x1:On | Unsigned | 0x0 | 1 | 0 |  |  |  | No |  |  | 23.08.13
STD_LOCAL_ATCU | 2022 | L_HKBD |  | Local_HS | 송신 | L_HKBD | HSCAN | L_HKBD |  |  |  | No | L_HKBD_02 | 0x042 |  | 8 | PE | 200 | FN |  | 1 |  |  | HKBD_Fr_DrAutoSw | HKBD_Front_DriverAutoSwitch | 1 | 9 | L_ATCU | IG1 or IG3 | 0x0:Off/0x1:On | Unsigned | 0x0 | 1 | 0 |  |  |  | No |  |  | 23.08.13
STD_LOCAL_ATCU | 2022 | L_HKBD |  | Local_HS | 송신 | L_HKBD | HSCAN | L_HKBD |  |  |  | No | L_HKBD_02 | 0x042 |  | 8 | PE | 200 | FN |  | 1 |  |  | HKBD_Fr_DrMultiAutoSw | HKBD_Front_DriverMultiAutoSiwtch | 3 | 10 | L_ATCU | IG1 or IG3 | 0x0:RESERVED/0x1:Low/0x2:Medium/0x3:High/0x4~0x6:RESERVED/0x7:Invalid | Unsigned | 0x7 | 1 | 0 |  |  |  | No |  |  | 24.05.08
STD_LOCAL_ATCU | 2022 | L_HKBD |  | Local_HS | 송신 | L_HKBD | HSCAN | L_HKBD |  |  |  | No | L_HKBD_02 | 0x042 |  | 8 | PE | 200 | FN |  | 1 |  |  | HKBD_Fr_PsAutoSw | HKBD_Front_PassengerAutoSwitch | 1 | 13 | L_ATCU | IG1 or IG3 | 0x0:Off/0x1:On | Unsigned | 0x0 | 1 | 0 |  |  |  | No |  |  | 23.08.13
STD_LOCAL_ATCU | 2022 | L_HKBD |  | Local_HS | 송신 | L_HKBD | HSCAN | L_HKBD |  |  |  | No | L_HKBD_02 | 0x042 |  | 8 | PE | 200 | FN |  | 1 |  |  | HKBD_Fr_PsMultiAutoSw | HKBD_Front_PassengerMultiAutoSwitch | 3 | 14 | L_ATCU | IG1 or IG3 | 0x0:RESERVED/0x1:Low/0x2:Medium/0x3:High/0x4~0x6:RESERVED/0x7:Invalid | Unsigned | 0x7 | 1 | 0 |  |  |  | No |  |  | 24.05.08
STD_LOCAL_ATCU | 2022 | L_HKBD |  | Local_HS | 송신 | L_HKBD | HSCAN | L_HKBD |  |  |  | No | L_HKBD_02 | 0x042 |  | 8 | PE | 200 | FN |  | 1 |  |  | HKBD_Fr_AcSw | HKBD_Front_ACSwitch | 1 | 17 | L_ATCU | IG1 or IG3 | 0x0:Off/0x1:On | Unsigned | 0x0 | 1 | 0 |  |  |  | No |  |  | 23.08.13
STD_LOCAL_ATCU | 2022 | L_HKBD |  | Local_HS | 송신 | L_HKBD | HSCAN | L_HKBD |  |  |  | No | L_HKBD_02 | 0x042 |  | 8 | PE | 200 | FN |  | 1 |  |  | HKBD_Fr_DefSw | HKBD_Front_DEFSwitch | 1 | 18 | L_ATCU | IG1 or IG3 | 0x0:Off/0x1:On | Unsigned | 0x0 | 1 | 0 |  |  |  | No |  |  | 23.08.13
STD_LOCAL_ATCU | 2022 | L_HKBD |  | Local_HS | 송신 | L_HKBD | HSCAN | L_HKBD |  |  |  | No | L_HKBD_02 | 0x042 |  | 8 | PE | 200 | FN |  | 1 |  |  | HKBD_Fr_RecSw | HKBD_Front_RecirculationSwitch | 1 | 19 | L_ATCU | IG1 or IG3 | 0x0:Off/0x1:On | Unsigned | 0x0 | 1 | 0 |  |  |  | No |  |  | 23.08.13
STD_LOCAL_ATCU | 2022 | L_HKBD |  | Local_HS | 송신 | L_HKBD | HSCAN | L_HKBD |  |  |  | No | L_HKBD_02 | 0x042 |  | 8 | PE | 200 | FN |  | 1 |  |  | HKBD_Fr_FreSw | HKBD_Front_FreshSwitch | 1 | 20 | L_ATCU | IG1 or IG3 | 0x0:Off/0x1:On | Unsigned | 0x0 | 1 | 0 |  |  |  | No |  |  | 23.08.13
STD_LOCAL_ATCU | 2022 | L_HKBD |  | Local_HS | 송신 | L_HKBD | HSCAN | L_HKBD |  |  |  | No | L_HKBD_02 | 0x042 |  | 8 | PE | 200 | FN |  | 1 |  |  | HKBD_Fr_IntakeTglSw | HKBD_Front_IntakeToggleSwitch | 1 | 21 | L_ATCU | IG1 or IG3 | 0x0:Off/0x1:On | Unsigned | 0x0 | 1 | 0 |  |  |  | No |  |  | 23.08.13
STD_LOCAL_ATCU | 2022 | L_HKBD |  | Local_HS | 송신 | L_HKBD | HSCAN | L_HKBD |  |  |  | No | L_HKBD_02 | 0x042 |  | 8 | PE | 200 | FN |  | 1 |  |  | HKBD_Fr_OffSw | HKBD_Front_OffSwitch | 1 | 22 | L_ATCU | IG1 or IG3 | 0x0:Off/0x1:On | Unsigned | 0x0 | 1 | 0 |  |  |  | No |  |  | 23.08.13
STD_LOCAL_ATCU | 2022 | L_HKBD |  | Local_HS | 송신 | L_HKBD | HSCAN | L_HKBD |  |  |  | No | L_HKBD_02 | 0x042 |  | 8 | PE | 200 | FN |  | 1 |  |  | HKBD_Fr_SyncSw | HKBD_Front_SyncSwitch | 1 | 23 | L_ATCU | IG1 or IG3 | 0x0:Off/0x1:On | Unsigned | 0x0 | 1 | 0 |  |  |  | No |  |  | 23.08.13
STD_LOCAL_ATCU | 2022 | L_HKBD |  | Local_HS | 송신 | L_HKBD | HSCAN | L_HKBD |  |  |  | No | L_HKBD_02 | 0x042 |  | 8 | PE | 200 | FN |  | 1 |  |  | HKBD_Fr_RrDefInd | HKBD_Front_RearDEFIndicator | 1 | 24 | L_ATCU | IG1 or IG3 | 0x0:Off/0x1:On | Unsigned | 0x0 | 1 | 0 |  |  |  | No |  |  | 23.08.13
STD_LOCAL_ATCU | 2022 | L_HKBD |  | Local_HS | 송신 | L_HKBD | HSCAN | L_HKBD |  |  |  | No | L_HKBD_02 | 0x042 |  | 8 | PE | 200 | FN |  | 1 |  |  | HKBD_Fr_RrDefSw | HKBD_Front_RearDEFSwitch | 1 | 25 | L_ATCU | IG1 or IG3 | 0x0:Off/0x1:On | Unsigned | 0x0 | 1 | 0 |  |  |  | No |  |  | 23.08.13
STD_LOCAL_ATCU | 2022 | L_HKBD |  | Local_HS | 송신 | L_HKBD | HSCAN | L_HKBD |  |  |  | No | L_HKBD_02 | 0x042 |  | 8 | PE | 200 | FN |  | 1 |  |  | HKBD_Fr_ArclnSw | HKBD_Front_AirCleaningIndicatorSwitch | 1 | 26 | L_ATCU | IG1 or IG3 | 0x0:Off/0x1:On | Unsigned | 0x0 | 1 | 0 |  |  |  | No |  |  | 23.08.13
STD_LOCAL_ATCU | 2022 | L_HKBD |  | Local_HS | 송신 | L_HKBD | HSCAN | L_HKBD |  |  |  | No | L_HKBD_02 | 0x042 |  | 8 | PE | 200 | FN |  | 1 |  |  | HKBD_Fr_DrOnlySw | HKBD_Front_DriverOnlySwitch | 1 | 27 | L_ATCU | IG1 or IG3 | 0x0:Off/0x1:On | Unsigned | 0x0 | 1 | 0 |  |  |  | No |  |  | 23.08.13
STD_LOCAL_ATCU | 2022 | L_HKBD |  | Local_HS | 송신 | L_HKBD | HSCAN | L_HKBD |  |  |  | No | L_HKBD_02 | 0x042 |  | 8 | PE | 200 | FN |  | 1 |  |  | HKBD_Fr_ClimateSw | HKBD_Front_ClimateSwitch | 1 | 28 | L_ATCU | IG1 or IG3 | 0x0:Off/0x1:On | Unsigned | 0x0 | 1 | 0 |  |  |  | No |  |  | 23.08.13
STD_LOCAL_ATCU | 2022 | L_HKBD |  | Local_HS | 송신 | L_HKBD | HSCAN | L_HKBD |  |  |  | No | L_HKBD_02 | 0x042 |  | 8 | PE | 200 | FN |  | 1 |  |  | HKBD_Fr_PerfumeSw | HKBD_Front_PerfumeSwitch | 1 | 29 | L_ATCU | IG1 or IG3 | 0x0:Off/0x1:On | Unsigned | 0x0 | 1 | 0 |  |  |  | No |  |  | 23.08.13
STD_LOCAL_ATCU | 2022 | L_HKBD |  | Local_HS | 송신 | L_HKBD | HSCAN | L_HKBD |  |  |  | No | L_HKBD_02 | 0x042 |  | 8 | PE | 200 | FN |  | 1 |  |  | HKBD_Fr_HptIntnstySta | HKBD_Front_HapticIntensityState | 4 | 30 | L_ATCU | IG1 or IG3 | 0x0:Default/0x1:Haptic OFF/0x2:Haptic Intensity Level 1/0x3:Haptic Intensity Level 2/0x4:Haptic Intensity Level 3/0x5:Haptic Intensity Level 4/0x6:Haptic Intensity Level 5/0x7~0xE:RESERVED/0xF:Invalid | Unsigned | 0x0 | 1 | 0 |  |  |  | No |  |  | 23.11.06
STD_LOCAL_ATCU | 2022 | L_HKBD |  | Local_HS | 송신 | L_HKBD | HSCAN | L_HKBD |  |  |  | No | L_HKBD_02 | 0x042 |  | 8 | PE | 200 | FN |  | 1 |  |  | HKBD_Fr_StrWhlHeatSw | HKBD_Front_SteeringWheelHeatSwitch | 1 | 34 | L_ATCU | IG1 or IG3 | 0x0:Off/0x1:On | Unsigned | 0x0 | 1 | 0 |  |  |  | No |  |  | 23.08.13
STD_LOCAL_ATCU | 2022 | L_HKBD |  | Local_HS | 송신 | L_HKBD | HSCAN | L_HKBD |  |  |  | No | L_HKBD_02 | 0x042 |  | 8 | PE | 200 | FN |  | 1 |  |  | HKBD_FLStHeatSw | HKBD_FrontLeftSeatHeatSwitch | 1 | 35 | L_ATCU | IG1 or IG3 | 0x0:Off/0x1:On | Unsigned | 0x0 | 1 | 0 |  |  |  | No |  |  | 23.08.13
STD_LOCAL_ATCU | 2022 | L_HKBD |  | Local_HS | 송신 | L_HKBD | HSCAN | L_HKBD |  |  |  | No | L_HKBD_02 | 0x042 |  | 8 | PE | 200 | FN |  | 1 |  |  | HKBD_FLStVentSw | HKBD_FrontLeftSeatVentSwitch | 1 | 36 | L_ATCU | IG1 or IG3 | 0x0:Off/0x1:On | Unsigned | 0x0 | 1 | 0 |  |  |  | No |  |  | 23.08.13
STD_LOCAL_ATCU | 2022 | L_HKBD |  | Local_HS | 송신 | L_HKBD | HSCAN | L_HKBD |  |  |  | No | L_HKBD_02 | 0x042 |  | 8 | PE | 200 | FN |  | 1 |  |  | HKBD_FRStHeatSw | HBKD_FrontRightSeatHeatSwitch | 1 | 37 | L_ATCU | IG1 or IG3 | 0x0:Off/0x1:On | Unsigned | 0x0 | 1 | 0 |  |  |  | No |  |  | 23.08.13
STD_LOCAL_ATCU | 2022 | L_HKBD |  | Local_HS | 송신 | L_HKBD | HSCAN | L_HKBD |  |  |  | No | L_HKBD_02 | 0x042 |  | 8 | PE | 200 | FN |  | 1 |  |  | HKBD_FRStVentSw | HKBD_FrontRightSeatVentSwitch | 1 | 38 | L_ATCU | IG1 or IG3 | 0x0:Off/0x1:On | Unsigned | 0x0 | 1 | 0 |  |  |  | No |  |  | 23.08.13
STD_LOCAL_ATCU | 2022 | L_HKBD |  | Local_HS | 송신 | L_HKBD | HSCAN | L_HKBD |  |  |  | No | L_HKBD_02 | 0x042 |  | 8 | PE | 200 | FN |  | 1 |  |  | HKBD_FLStTumblrSw | HKBD_FrontLeftSeatTumblerSwitch | 2 | 39 | L_ATCU | IG1 or IG3 | 0x0:Default/0x1:Up/0x2:Down/0x3:Error Indicator | Unsigned | 0x0 | 1 | 0 |  |  |  | No |  |  | 23.08.13
STD_LOCAL_ATCU | 2022 | L_HKBD |  | Local_HS | 송신 | L_HKBD | HSCAN | L_HKBD |  |  |  | No | L_HKBD_02 | 0x042 |  | 8 | PE | 200 | FN |  | 1 |  |  | HKBD_FRStTumblrSw | HKBD_FrontRightSeatTumblerSwitch | 2 | 41 | L_ATCU | IG1 or IG3 | 0x0:Default/0x1:Up/0x2:Down/0x3:Error Indicator | Unsigned | 0x0 | 1 | 0 |  |  |  | No |  |  | 23.08.13
STD_LOCAL_ATCU | 2022 | L_HKBD |  | Local_HS | 송신 | L_HKBD | HSCAN | L_HKBD |  |  |  | No | L_HKBD_02 | 0x042 |  | 8 | PE | 200 | FN |  | 1 |  |  | HKBD_Fr_FrWndShldHtSw | HKBD_Front_FrontWindShieldHeatSwitch | 1 | 43 | L_ATCU | IG1 or IG3 | 0x0:Off/0x1:On | Unsigned | 0x0 | 1 | 0 |  |  |  | No |  |  | 23.08.13
STD_LOCAL_ATCU | 2022 | L_HKBD |  | Local_HS | 송신 | L_HKBD | HSCAN | L_HKBD |  |  |  | No | L_HKBD_02 | 0x042 |  | 8 | PE | 200 | FN |  | 1 |  |  | HKBD_Fr_DrAutoDnSw | HKBD_Front_DriverAutoDownSwitch | 1 | 44 | L_ATCU | IG1 or IG3 | 0x0:Off/0x1:On | Unsigned | 0x0 | 1 | 0 |  |  |  | No |  | This signal should be used for tumbler type AUTO switch | 23.08.13
STD_LOCAL_ATCU | 2022 | L_HKBD |  | Local_HS | 송신 | L_HKBD | HSCAN | L_HKBD |  |  |  | No | L_HKBD_02 | 0x042 |  | 8 | PE | 200 | FN |  | 1 |  |  | HKBD_Fr_DrAutoUpSw | HKBD_Front_DriverAutoUpSwitch | 1 | 45 | L_ATCU | IG1 or IG3 | 0x0:Off/0x1:On | Unsigned | 0x0 | 1 | 0 |  |  |  | No |  | This signal should be used for tumbler type AUTO switch | 23.08.13
STD_LOCAL_ATCU | 2022 | L_HKBD |  | Local_HS | 송신 | L_HKBD | HSCAN | L_HKBD |  |  |  | No | L_HKBD_02 | 0x042 |  | 8 | PE | 200 | FN |  | 1 |  |  | HKBD_Fr_DrModSw | HKBD_Front_DriverModeSwitch | 1 | 46 | L_ATCU | IG1 or IG3 | 0x0:Off/0x1:On | Unsigned | 0x0 | 1 | 0 |  |  |  | No |  |  | 23.08.13
STD_LOCAL_ATCU | 2022 | L_HKBD |  | Local_HS | 송신 | L_HKBD | HSCAN | L_HKBD |  |  |  | No | L_HKBD_02 | 0x042 |  | 8 | PE | 200 | FN |  | 1 |  |  | HKBD_Fr_PsModSw | HKBD_Front_PassengerModeSwitch | 1 | 47 | L_ATCU | IG1 or IG3 | 0x0:Off/0x1:On | Unsigned | 0x0 | 1 | 0 |  |  |  | No |  |  | 23.08.13
STD_LOCAL_ATCU | 2022 | L_HKBD |  | Local_HS | 송신 | L_HKBD | HSCAN | L_HKBD |  |  |  | No | L_HKBD_02 | 0x042 |  | 8 | PE | 200 | FN |  | 1 |  |  | HKBD_DisplayTheme | HKBD_DisplayTheme (Black/White) | 2 | 48 | L_ATCU | IG1 or IG3 | 0x0:Default/0x1:White Theme/0x2:Black Theme/0x3:Invalid | Unsigned | 0x3 | 1 | 0 |  |  |  | No |  | Feedback for the HKBD Display Theme state information | 24.01.00
STD_LOCAL_ATCU | 2022 | L_HKBD |  | Local_HS | 송신 | L_HKBD | HSCAN | L_HKBD |  |  |  | No | L_HKBD_02 | 0x042 |  | 8 | PE | 200 | FN |  | 1 |  |  | HKBD_Fr_SmartZoneSW | HKBD_Fr_SmartZoneSwitch | 1 | 50 | L_ATCU | IG1 or IG3 | 0x0:Default(Off)/0x1:On | Unsigned | 0x0 | 1 | 0 |  |  |  | No |  | Smart HVAC SmartZone indicator on/off signal | 24.11.00 |  |  |  | 1500
STD_LOCAL_ATCU | 2022 | L_HKBD |  | Local_HS | 송신 | L_HKBD | HSCAN | L_HKBD |  |  |  | No | L_HKBD_03 | 0x043 |  | 8 | EC | 0 | FN |  | 1 |  |  | HKBD_Fr_DrTempClickCnt | HKBD_Front_DriverTemperatureClickCount | 8 | 0 | L_ATCU | IG1 or IG3 | 0x0:RESERVED/0x1~0x7F:clockwise/0x80~0xFE:Counterclockwise/0xFF:Invalid | Unsigned | 0xFF | 1 | 0 |  |  |  | No |  |  | 24.05.08
STD_LOCAL_ATCU | 2022 | L_HKBD |  | Local_HS | 송신 | L_HKBD | HSCAN | L_HKBD |  |  |  | No | L_HKBD_03 | 0x043 |  | 8 | EC | 0 | FN |  | 1 |  |  | HKBD_Fr_PsTempClickCnt | HKBD_Front_PassengerTemperatureClickCount | 8 | 8 | L_ATCU | IG1 or IG3 | 0x0:RESERVED/0x1~0x7F:clockwise/0x80~0xFE:Counterclockwise/0xFF:Invalid | Unsigned | 0xFF | 1 | 0 |  |  |  | No |  |  | 24.05.08
STD_LOCAL_ATCU | 2022 | L_HKBD |  | Local_HS | 송신 | L_HKBD | HSCAN | L_HKBD |  |  |  | No | L_HKBD_03 | 0x043 |  | 8 | EC | 0 | FN |  | 1 |  |  | HKBD_Fr_RrTempClickCnt | HKBD_Front_RearTemperatureClickCount | 8 | 16 | L_ATCU | IG1 or IG3 | 0x0:RESERVED/0x1~0x7F:clockwise/0x80~0xFE:Counterclockwise/0xFF:Invalid | Unsigned | 0xFF | 1 | 0 |  |  |  | No |  |  | 24.05.08
STD_LOCAL_ATCU | 2022 | L_HKBD |  | Local_HS | 송신 | L_HKBD | HSCAN | L_HKBD |  |  |  | No | L_HKBD_03 | 0x043 |  | 8 | EC | 0 | FN |  | 1 |  |  | HKBD_Fr_DrBlwClickCnt | HKBD_Front_DriverBlowerClickCount | 8 | 24 | L_ATCU | IG1 or IG3 | 0x0:RESERVED/0x1~0x7F:clockwise/0x80~0xFE:Counterclockwise/0xFF:Invalid | Unsigned | 0xFF | 1 | 0 |  |  |  | No |  |  | 24.05.08
STD_LOCAL_ATCU | 2022 | L_HKBD |  | Local_HS | 송신 | L_HKBD | HSCAN | L_HKBD |  |  |  | No | L_HKBD_03 | 0x043 |  | 8 | EC | 0 | FN |  | 1 |  |  | HKBD_Fr_PsBlwClickCnt | HKBD_Front_PassengerBlowerClickCount | 8 | 32 | L_ATCU | IG1 or IG3 | 0x0:RESERVED/0x1~0x7F:clockwise/0x80~0xFE:Counterclockwise/0xFF:Invalid | Unsigned | 0xFF | 1 | 0 |  |  |  | No |  |  | 24.05.08
STD_LOCAL_ATCU | 2022 | L_HKBD |  | Local_HS | 송신 | L_HKBD | HSCAN | L_HKBD |  |  |  | No | L_HKBD_03 | 0x043 |  | 8 | EC | 0 | FN |  | 1 |  |  | HKBD_FrTempKnobCnt | HKBD_FrontTempKnobCount (for knobs rotate count) | 2 | 40 | L_ATCU | IG1 or IG3 | 0x0:0/0x1:1/0x2:2/0x3:invalid | Unsigned | 0x3 | 1 | 0 |  |  |  | No |  |  | 24.05.08
STD_LOCAL_ATCU | 2022 | L_HKBD |  | Local_HS | 송신 | L_HKBD | HSCAN | L_HKBD |  |  |  | No | L_HKBD_03 | 0x043 |  | 8 | EC | 0 | FN |  | 1 |  |  | HKBD_FrBlwKnobCnt | HKBD_FrontBlowerKnobCount (for knobs rotate count) | 2 | 42 | L_ATCU | IG1 or IG3 | 0x0:0/0x1:1/0x2:2/0x3:invalid | Unsigned | 0x3 | 1 | 0 |  |  |  | No |  |  | 24.05.08
STD_LOCAL_ATCU | 2022 | L_HKBD |  | Local_HS | 송신 | L_HKBD | HSCAN | L_HKBD |  |  |  | No | L_HKBD_04 | 0x044 |  | 8 | PE | 200 | FN |  | 1 |  |  | HKBD_Fr_DrTempDnSw | HKBD_Front_DriverTemperatureDownSwitch | 1 | 0 | L_ATCU | IG1 or IG3 | 0x0:Off/0x1:On | Unsigned | 0x0 | 1 | 0 |  |  |  | No |  |  | 23.08.13
STD_LOCAL_ATCU | 2022 | L_HKBD |  | Local_HS | 송신 | L_HKBD | HSCAN | L_HKBD |  |  |  | No | L_HKBD_04 | 0x044 |  | 8 | PE | 200 | FN |  | 1 |  |  | HKBD_Fr_DrTempUpSw | HKBD_Front_DriverTemperatureUpSwitch | 1 | 1 | L_ATCU | IG1 or IG3 | 0x0:Off/0x1:On | Unsigned | 0x0 | 1 | 0 |  |  |  | No |  |  | 23.08.13
STD_LOCAL_ATCU | 2022 | L_HKBD |  | Local_HS | 송신 | L_HKBD | HSCAN | L_HKBD |  |  |  | No | L_HKBD_04 | 0x044 |  | 8 | PE | 200 | FN |  | 1 |  |  | HKBD_Fr_PsTempDnSw | HKBD_Front_PassengerTemperatureDownSwitch | 1 | 2 | L_ATCU | IG1 or IG3 | 0x0:Off/0x1:On | Unsigned | 0x0 | 1 | 0 |  |  |  | No |  |  | 23.08.13
STD_LOCAL_ATCU | 2022 | L_HKBD |  | Local_HS | 송신 | L_HKBD | HSCAN | L_HKBD |  |  |  | No | L_HKBD_04 | 0x044 |  | 8 | PE | 200 | FN |  | 1 |  |  | HKBD_Fr_PsTempUpSw | HKBD_Front_PassengerTemperatureUpSwitch | 1 | 3 | L_ATCU | IG1 or IG3 | 0x0:Off/0x1:On | Unsigned | 0x0 | 1 | 0 |  |  |  | No |  |  | 23.08.13
STD_LOCAL_ATCU | 2022 | L_HKBD |  | Local_HS | 송신 | L_HKBD | HSCAN | L_HKBD |  |  |  | No | L_HKBD_04 | 0x044 |  | 8 | PE | 200 | FN |  | 1 |  |  | HKBD_Fr_DrBlwDnSw | HKBD_Front_DriverBLowerDownSwitch | 1 | 4 | L_ATCU | IG1 or IG3 | 0x0:Off/0x1:On | Unsigned | 0x0 | 1 | 0 |  |  |  | No |  |  | 23.08.13
STD_LOCAL_ATCU | 2022 | L_HKBD |  | Local_HS | 송신 | L_HKBD | HSCAN | L_HKBD |  |  |  | No | L_HKBD_04 | 0x044 |  | 8 | PE | 200 | FN |  | 1 |  |  | HKBD_Fr_DrBlwDnOffSw | HKBD_Front_DriverBlowerDownOffSwitch | 1 | 5 | L_ATCU | IG1 or IG3 | 0x0:Off/0x1:On | Unsigned | 0x0 | 1 | 0 |  |  |  | No |  |  | 23.08.13
STD_LOCAL_ATCU | 2022 | L_HKBD |  | Local_HS | 송신 | L_HKBD | HSCAN | L_HKBD |  |  |  | No | L_HKBD_04 | 0x044 |  | 8 | PE | 200 | FN |  | 1 |  |  | HKBD_Fr_DrBlwUpSw | HKBD_Front_DriverBlowerUpSwitch | 1 | 6 | L_ATCU | IG1 or IG3 | 0x0:Off/0x1:On | Unsigned | 0x0 | 1 | 0 |  |  |  | No |  |  | 23.08.13
STD_LOCAL_ATCU | 2022 | L_HKBD |  | Local_HS | 송신 | L_HKBD | HSCAN | L_HKBD |  |  |  | No | L_HKBD_04 | 0x044 |  | 8 | PE | 200 | FN |  | 1 |  |  | HKBD_Fr_DrBlwSet | HKBD_Front_DriverBlowerSet | 4 | 7 | L_ATCU | IG1 or IG3 | 0x0:Off/0x1:0 Level/0x2:1 Level/0x3:2 Level/0x4:3 Level/0x5:4 Level/0x6:5 Level/0x7:6 Level/0x8:7 Level/0x9:8 Level/0xF:Invalid | Unsigned | 0xF | 1 | 0 |  |  |  | No |  |  | 23.12.02
STD_LOCAL_ATCU | 2022 | L_HKBD |  | Local_HS | 송신 | L_HKBD | HSCAN | L_HKBD |  |  |  | No | L_HKBD_04 | 0x044 |  | 8 | PE | 200 | FN |  | 1 |  |  | HKBD_Fr_PsBlwDnSw | HKBD_Front_PassengerBlowerDownSwitch | 1 | 11 | L_ATCU | IG1 or IG3 | 0x0:Off/0x1:On | Unsigned | 0x0 | 1 | 0 |  |  |  | No |  |  | 23.08.13
STD_LOCAL_ATCU | 2022 | L_HKBD |  | Local_HS | 송신 | L_HKBD | HSCAN | L_HKBD |  |  |  | No | L_HKBD_04 | 0x044 |  | 8 | PE | 200 | FN |  | 1 |  |  | HKBD_Fr_PsBlwDnOffSw | HKBD_Front_PasengerBlowerDownOffSwitch | 1 | 12 | L_ATCU | IG1 or IG3 | 0x0:Off/0x1:On | Unsigned | 0x0 | 1 | 0 |  |  |  | No |  |  | 23.08.13
STD_LOCAL_ATCU | 2022 | L_HKBD |  | Local_HS | 송신 | L_HKBD | HSCAN | L_HKBD |  |  |  | No | L_HKBD_04 | 0x044 |  | 8 | PE | 200 | FN |  | 1 |  |  | HKBD_Fr_PsBlwUpSw | HKBD_Front_PassengerBlowerUpSwitch | 1 | 13 | L_ATCU | IG1 or IG3 | 0x0:Off/0x1:On | Unsigned | 0x0 | 1 | 0 |  |  |  | No |  |  | 23.08.13
STD_LOCAL_ATCU | 2022 | L_HKBD |  | Local_HS | 송신 | L_HKBD | HSCAN | L_HKBD |  |  |  | No | L_HKBD_04 | 0x044 |  | 8 | PE | 200 | FN |  | 1 |  |  | HKBD_Fr_PsBlwSet | HKBD_Front_PassengerBlowerSet | 4 | 14 | L_ATCU | IG1 or IG3 | 0x0:Off/0x1:0 Level/0x2:1 Level/0x3:2 Level/0x4:3 Level/0x5:4 Level/0x6:5 Level/0x7:6 Level/0x8:7 Level/0x9:8 Level/0xF:Invalid | Unsigned | 0xF | 1 | 0 |  |  |  | No |  |  | 23.12.02
STD_LOCAL_ATCU | 2022 | L_HKBD |  | Local_HS | 송신 | L_HKBD | HSCAN | L_HKBD |  |  |  | No | L_HKBD_04 | 0x044 |  | 8 | PE | 200 | FN |  | 1 |  |  | HKBD_Fr_RrDrTempDnSw | HKBD_Front_RearDriverTemperatureDownSwitch | 1 | 18 | L_ATCU | IG1 or IG3 | 0x0:Off/0x1:On | Unsigned | 0x0 | 1 | 0 |  |  |  | No |  |  | 23.08.13
STD_LOCAL_ATCU | 2022 | L_HKBD |  | Local_HS | 송신 | L_HKBD | HSCAN | L_HKBD |  |  |  | No | L_HKBD_04 | 0x044 |  | 8 | PE | 200 | FN |  | 1 |  |  | HKBD_Fr_RrDrTempUpSw | HKBD_Front_RearDriverTemperatureUpSwitch | 1 | 19 | L_ATCU | IG1 or IG3 | 0x0:Off/0x1:On | Unsigned | 0x0 | 1 | 0 |  |  |  | No |  |  | 23.08.13
STD_LOCAL_ATCU | 2022 | L_HKBD |  | Local_HS | 송신 | L_HKBD | HSCAN | L_HKBD |  |  |  | No | L_HKBD_04 | 0x044 |  | 8 | PE | 200 | FN |  | 1 |  |  | HKBD_Fr_RrDrBlwDnSw | HKBD_Front_RearDriverBlowerDownSwitch | 1 | 20 | L_ATCU | IG1 or IG3 | 0x0:Off/0x1:On | Unsigned | 0x0 | 1 | 0 |  |  |  | No |  |  | 23.08.13
STD_LOCAL_ATCU | 2022 | L_HKBD |  | Local_HS | 송신 | L_HKBD | HSCAN | L_HKBD |  |  |  | No | L_HKBD_04 | 0x044 |  | 8 | PE | 200 | FN |  | 1 |  |  | HKBD_Fr_RrDrBlwDnOffSw | HKBD_Front_RearDriverBlowerDownOffSwitch | 1 | 21 | L_ATCU | IG1 or IG3 | 0x0:Off/0x1:On | Unsigned | 0x0 | 1 | 0 |  |  |  | No |  |  | 23.08.13
STD_LOCAL_ATCU | 2022 | L_HKBD |  | Local_HS | 송신 | L_HKBD | HSCAN | L_HKBD |  |  |  | No | L_HKBD_04 | 0x044 |  | 8 | PE | 200 | FN |  | 1 |  |  | HKBD_Fr_RrDrBlwUpSw | HKBD_Front_RearDriverBlowerUpSwitch | 1 | 22 | L_ATCU | IG1 or IG3 | 0x0:Off/0x1:On | Unsigned | 0x0 | 1 | 0 |  |  |  | No |  |  | 23.08.13
STD_LOCAL_ATCU | 2022 | L_HKBD |  | Local_HS | 송신 | L_HKBD | HSCAN | L_HKBD |  |  |  | No | L_HKBD_04 | 0x044 |  | 8 | PE | 200 | FN |  | 1 |  |  | HKBD_Fr_RrDrBlwSet | HKBD_Front_RearDriverBlowerSet | 4 | 23 | L_ATCU | IG1 or IG3 | 0x0:Off/0x1:0 Level/0x2:1 Level/0x3:2 Level/0x4:3 Level/0x5:4 Level/0x6:5 Level/0x7:6 Level/0x8:7 Level/0x9:8 Level/0xF:Invalid | Unsigned | 0xF | 1 | 0 |  |  |  | No |  |  | 23.12.02
STD_LOCAL_ATCU | 2022 | L_HKBD |  | Local_HS | 송신 | L_HKBD | HSCAN | L_HKBD |  |  |  | No | L_HKBD_04 | 0x044 |  | 8 | PE | 200 | FN |  | 1 |  |  | HKBD_Fr_RrDrModDnSw | HKBD_Front_RearDriverModeDownSiwtch | 1 | 27 | L_ATCU | IG1 or IG3 | 0x0:Off/0x1:On | Unsigned | 0x0 | 1 | 0 |  |  |  | No |  |  | 23.08.13
STD_LOCAL_ATCU | 2022 | L_HKBD |  | Local_HS | 송신 | L_HKBD | HSCAN | L_HKBD |  |  |  | No | L_HKBD_04 | 0x044 |  | 8 | PE | 200 | FN |  | 1 |  |  | HKBD_Fr_RrDrModUpSw | HKBD_Front_RearDriverModeUpSwitch | 1 | 28 | L_ATCU | IG1 or IG3 | 0x0:Off/0x1:On | Unsigned | 0x0 | 1 | 0 |  |  |  | No |  |  | 23.08.13
STD_LOCAL_ATCU | 2022 | L_HKBD |  | Local_HS | 송신 | L_HKBD | HSCAN | L_HKBD |  |  |  | No | L_HKBD_04 | 0x044 |  | 8 | PE | 200 | FN |  | 1 |  |  | HKBD_Fr_RrDrModVntSw | HKBD_Front_RearDriverModeVentSwitch | 1 | 29 | L_ATCU | IG1 or IG3 | 0x0:Off/0x1:On | Unsigned | 0x0 | 1 | 0 |  |  |  | No |  |  | 23.08.13
STD_LOCAL_ATCU | 2022 | L_HKBD |  | Local_HS | 송신 | L_HKBD | HSCAN | L_HKBD |  |  |  | No | L_HKBD_04 | 0x044 |  | 8 | PE | 200 | FN |  | 1 |  |  | HKBD_Fr_RrDrModFlrSw | HKBD_Front_RearDriverModeFloorSwitch | 1 | 30 | L_ATCU | IG1 or IG3 | 0x0:Off/0x1:On | Unsigned | 0x0 | 1 | 0 |  |  |  | No |  |  | 23.08.13
STD_LOCAL_ATCU | 2022 | L_HKBD |  | Local_HS | 송신 | L_HKBD | HSCAN | L_HKBD |  |  |  | No | L_HKBD_04 | 0x044 |  | 8 | PE | 200 | FN |  | 1 |  |  | HKBD_Fr_RrDrModBiLvlSw | HKBD_Front_RearDriverModeBiLevelSwitch | 1 | 31 | L_ATCU | IG1 or IG3 | 0x0:Off/0x1:On | Unsigned | 0x0 | 1 | 0 |  |  |  | No |  |  | 23.08.13
STD_LOCAL_ATCU | 2022 | L_HKBD |  | Local_HS | 송신 | L_HKBD | HSCAN | L_HKBD |  |  |  | No | L_HKBD_04 | 0x044 |  | 8 | PE | 200 | FN |  | 1 |  |  | HKBD_Fr_RrDrAutoSw | HKBD_Front_RearDriverAutoSwitch | 1 | 32 | L_ATCU | IG1 or IG3 | 0x0:Off/0x1:On | Unsigned | 0x0 | 1 | 0 |  |  |  | No |  |  | 23.08.13
STD_LOCAL_ATCU | 2022 | L_HKBD |  | Local_HS | 송신 | L_HKBD | HSCAN | L_HKBD |  |  |  | No | L_HKBD_04 | 0x044 |  | 8 | PE | 200 | FN |  | 1 |  |  | HKBD_Fr_RrDrMultiAutoSw | HKBD_Front_RearDriverMultiAutoSwitch | 3 | 33 | L_ATCU | IG1 or IG3 | 0x0:RESERVED/0x1:Low/0x2:Medium/0x3:High/0x4~0x6:RESERVED/0x7:Invalid | Unsigned | 0xF | 1 | 0 |  |  |  | No |  |  | 23.12.02
STD_LOCAL_ATCU | 2022 | L_HKBD |  | Local_HS | 송신 | L_HKBD | HSCAN | L_HKBD |  |  |  | No | L_HKBD_04 | 0x044 |  | 8 | PE | 200 | FN |  | 1 |  |  | HKBD_Fr_RrOffSw | HKBD_Front_RearOffSwitch | 1 | 36 | L_ATCU | IG1 or IG3 | 0x0:Off/0x1:On | Unsigned | 0x0 | 1 | 0 |  |  |  | No |  |  | 23.08.13
STD_LOCAL_ATCU | 2022 | L_HKBD |  | Local_HS | 송신 | L_HKBD | HSCAN | L_HKBD |  |  |  | No | L_HKBD_04 | 0x044 |  | 8 | PE | 200 | FN |  | 1 |  |  | HKBD_Fr_RrSyncSw | HKBD_Front_RearSyncSwitch | 1 | 37 | L_ATCU | IG1 or IG3 | 0x0:Off/0x1:On | Unsigned | 0x0 | 1 | 0 |  |  |  | No |  |  | 23.08.13
STD_LOCAL_ATCU | 2022 | L_HKBD |  | Local_HS | 송신 | L_HKBD | HSCAN | L_HKBD |  |  |  | No | L_HKBD_04 | 0x044 |  | 8 | PE | 200 | FN |  | 1 |  |  | HKBD_Fr_RLStHeatSw | HKBD_Front_RearLeftSeatHeatSwitch | 1 | 38 | L_ATCU | IG1 or IG3 | 0x0:Off/0x1:On | Unsigned | 0x0 | 1 | 0 |  |  |  | No |  |  | 23.08.13
STD_LOCAL_ATCU | 2022 | L_HKBD |  | Local_HS | 송신 | L_HKBD | HSCAN | L_HKBD |  |  |  | No | L_HKBD_04 | 0x044 |  | 8 | PE | 200 | FN |  | 1 |  |  | HKBD_Fr_RLStVentSw | HKBD_Front_RearLeftSeatVentSwitch | 1 | 39 | L_ATCU | IG1 or IG3 | 0x0:Off/0x1:On | Unsigned | 0x0 | 1 | 0 |  |  |  | No |  |  | 23.08.13
STD_LOCAL_ATCU | 2022 | L_HKBD |  | Local_HS | 송신 | L_HKBD | HSCAN | L_HKBD |  |  |  | No | L_HKBD_04 | 0x044 |  | 8 | PE | 200 | FN |  | 1 |  |  | HKBD_Fr_RRStHeatSw | HKBD_Front_RearRightSeatHeatSwitch | 1 | 40 | L_ATCU | IG1 or IG3 | 0x0:Off/0x1:On | Unsigned | 0x0 | 1 | 0 |  |  |  | No |  |  | 23.08.13
STD_LOCAL_ATCU | 2022 | L_HKBD |  | Local_HS | 송신 | L_HKBD | HSCAN | L_HKBD |  |  |  | No | L_HKBD_04 | 0x044 |  | 8 | PE | 200 | FN |  | 1 |  |  | HKBD_Fr_RRStVentSw | HKBD_Front_RearRightSeatVentSwitch | 1 | 41 | L_ATCU | IG1 or IG3 | 0x0:Off/0x1:On | Unsigned | 0x0 | 1 | 0 |  |  |  | No |  |  | 23.08.13
STD_LOCAL_ATCU | 2022 | L_HKBD |  | Local_HS | 송신 | L_HKBD | HSCAN | L_HKBD |  |  |  | No | L_HKBD_04 | 0x044 |  | 8 | PE | 200 | FN |  | 1 |  |  | HKBD_Fr_RLStTumblrSw | HKBD_Front_RearLeftSeatTumblerSwitch | 2 | 42 | L_ATCU | IG1 or IG3 | 0x0:Default/0x1:Up/0x2:Down/0x3:Error Indicator | Unsigned | 0x0 | 1 | 0 |  |  |  | No |  |  | 23.08.13
STD_LOCAL_ATCU | 2022 | L_HKBD |  | Local_HS | 송신 | L_HKBD | HSCAN | L_HKBD |  |  |  | No | L_HKBD_04 | 0x044 |  | 8 | PE | 200 | FN |  | 1 |  |  | HKBD_Fr_RRStTumblrSw | HKBD_Front_RearRightSeatTumblerSwitch | 2 | 44 | L_ATCU | IG1 or IG3 | 0x0:Default/0x1:Up/0x2:Down/0x3:Error Indicator | Unsigned | 0x0 | 1 | 0 |  |  |  | No |  |  | 23.08.13
STD_LOCAL_ATCU | 2022 | L_HKBD |  | Local_HS | 송신 | L_HKBD | HSCAN | L_HKBD |  |  |  | No | L_HKBD_04 | 0x044 |  | 8 | PE | 200 | FN |  | 1 |  |  | HKBD_Fr_RrPsModDnSw | HKBD_Front_RearPassengerModeDownSwitch | 1 | 46 | L_ATCU | IG1 or IG3 | 0x0:Off/0x1:On | Unsigned | 0x0 | 1 | 0 |  |  |  | No |  |  | 23.08.13
STD_LOCAL_ATCU | 2022 | L_HKBD |  | Local_HS | 송신 | L_HKBD | HSCAN | L_HKBD |  |  |  | No | L_HKBD_04 | 0x044 |  | 8 | PE | 200 | FN |  | 1 |  |  | HKBD_Fr_RrPsModUpSw | HKBD_Front_RearPassengerModeUpSwitch | 1 | 47 | L_ATCU | IG1 or IG3 | 0x0:Off/0x1:On | Unsigned | 0x0 | 1 | 0 |  |  |  | No |  |  | 23.08.13
STD_LOCAL_ATCU | 2022 | L_HKBD |  | Local_HS | 송신 | L_HKBD | HSCAN | L_HKBD |  |  |  | No | L_HKBD_04 | 0x044 |  | 8 | PE | 200 | FN |  | 1 |  |  | HKBD_Fr_RrPsModVntSw | HKBD_Front_RearPassengerModeVentSwitch | 1 | 48 | L_ATCU | IG1 or IG3 | 0x0:Off/0x1:On | Unsigned | 0x0 | 1 | 0 |  |  |  | No |  |  | 23.08.13
STD_LOCAL_ATCU | 2022 | L_HKBD |  | Local_HS | 송신 | L_HKBD | HSCAN | L_HKBD |  |  |  | No | L_HKBD_04 | 0x044 |  | 8 | PE | 200 | FN |  | 1 |  |  | HKBD_Fr_RrPsModFlrSw | HKBD_Front_RearPassengerModeFloorSwitch | 1 | 49 | L_ATCU | IG1 or IG3 | 0x0:Off/0x1:On | Unsigned | 0x0 | 1 | 0 |  |  |  | No |  |  | 23.08.13
STD_LOCAL_ATCU | 2022 | L_HKBD |  | Local_HS | 송신 | L_HKBD | HSCAN | L_HKBD |  |  |  | No | L_HKBD_04 | 0x044 |  | 8 | PE | 200 | FN |  | 1 |  |  | HKBD_Fr_RrLockSw | HKBD_Front_RearLockSwitch | 1 | 50 | L_ATCU | IG1 or IG3 | 0x0:Off/0x1:On | Unsigned | 0x0 | 1 | 0 |  |  |  | No |  |  | 23.08.13
STD_LOCAL_ATCU | 2022 | L_HKBD |  | Local_HS | 송신 | L_HKBD | HSCAN | L_HKBD |  |  |  | No | L_HKBD_04 | 0x044 |  | 8 | PE | 200 | FN |  | 1 |  |  | HKBD_Fr_RrPsModBiLvlSw | HKBD_Front_RearPassengerrModeBiLevelSwitch | 1 | 51 | L_ATCU | IG1 or IG3 | 0x0:Off/0x1:On | Unsigned | 0x0 | 1 | 0 |  |  |  | No |  |  | 23.08.13
STD_LOCAL_ATCU | 2022 | L_HKBD |  | Local_HS | 송신 | L_HKBD | HSCAN | L_HKBD |  |  |  | No | L_HKBD_04 | 0x044 |  | 8 | PE | 200 | FN |  | 1 |  |  | HKBD_Fr_RrDrModSw | HKBD_Front_RearDriverModeSwitch | 1 | 52 | L_ATCU | IG1 or IG3 | 0x0:Off/0x1:On | Unsigned | 0x0 | 1 | 0 |  |  |  | No |  |  | 23.08.13
STD_LOCAL_ATCU | 2022 | L_HKBD |  | Local_HS | 송신 | L_HKBD | HSCAN | L_HKBD |  |  |  | No | L_HKBD_04 | 0x044 |  | 8 | PE | 200 | FN |  | 1 |  |  | HKBD_Fr_RrPsModSw | HKBD_Front_RearPassengerModeSwitch | 1 | 53 | L_ATCU | IG1 or IG3 | 0x0:Off/0x1:On | Unsigned | 0x0 | 1 | 0 |  |  |  | No |  |  | 23.08.13
STD_LOCAL_ATCU | 2022 | L_HKBD |  | Local_HS | 송신 | L_HKBD | HSCAN | L_HKBD |  |  |  | No | L_HKBD_04 | 0x044 |  | 8 | PE | 200 | FN |  | 1 |  |  | HKBD_Fr_RrPsBlwSet | HKBD_Front_RearPassengerBlowerSet | 4 | 54 | L_ATCU | IG1 or IG3 | 0x0:Off/0x1:0 Level/0x2:1 Level/0x3:2 Level/0x4:3 Level/0x5:4 Level/0x6:5 Level/0x7:6 Level/0x8:7 Level/0x9:8 Level/0xF:Invalid | Unsigned | 0xF | 1 | 0 |  |  |  | No |  |  | 23.12.02
STD_LOCAL_ATCU | 2022 | L_HKBD |  | Local_HS | 송신 | L_HKBD | HSCAN | L_HKBD |  |  |  | No | L_HKBD_04 | 0x044 |  | 8 | PE | 200 | FN |  | 1 |  |  | HKBD_Fr_RrPsBlwUpSw | HKBD_Front_RearPassengerBlowerUpSwitch | 1 | 58 | L_ATCU | IG1 or IG3 | 0x0:Off/0x1:On | Unsigned | 0x0 | 1 | 0 |  |  |  | No |  |  | 23.08.13
STD_LOCAL_ATCU | 2022 | L_HKBD |  | Local_HS | 송신 | L_HKBD | HSCAN | L_HKBD |  |  |  | No | L_HKBD_04 | 0x044 |  | 8 | PE | 200 | FN |  | 1 |  |  | HKBD_Fr_RrPsBlwDnSw | HKBD_Front_RearPassengerBlowerDownSwitch | 1 | 59 | L_ATCU | IG1 or IG3 | 0x0:Off/0x1:On | Unsigned | 0x0 | 1 | 0 |  |  |  | No |  |  | 23.08.13
STD_LOCAL_ATCU | 2022 | L_HKBD |  | Local_HS | 송신 | L_HKBD | HSCAN | L_HKBD |  |  |  | No | L_HKBD_04 | 0x044 |  | 8 | PE | 200 | FN |  | 1 |  |  | HKBD_Fr_RrPsBlwDnOffSw | HKBD_Front_RearPassengerBlowerDownOffSwitch | 1 | 60 | L_ATCU | IG1 or IG3 | 0x0:Off/0x1:On | Unsigned | 0x0 | 1 | 0 |  |  |  | No |  |  | 23.08.13
STD_LOCAL_ATCU | 2022 | L_HKBD |  | Local_HS | 송신 | L_HKBD | HSCAN | L_HKBD |  |  |  | No | L_HKBD_04 | 0x044 |  | 8 | PE | 200 | FN |  | 1 |  |  | HKBD_Fr_RrPsTempDnSw | HKBD_Front_RearPassengerTemperatureDownSwitch | 1 | 61 | L_ATCU | IG1 or IG3 | 0x0:Off/0x1:On | Unsigned | 0x0 | 1 | 0 |  |  |  | No |  |  | 23.08.13
STD_LOCAL_ATCU | 2022 | L_HKBD |  | Local_HS | 송신 | L_HKBD | HSCAN | L_HKBD |  |  |  | No | L_HKBD_04 | 0x044 |  | 8 | PE | 200 | FN |  | 1 |  |  | HKBD_Fr_RrPsTempUpSw | HKBD_Front_RearPassengerTemperatureUpSwitch | 1 | 62 | L_ATCU | IG1 or IG3 | 0x0:Off/0x1:On | Unsigned | 0x0 | 1 | 0 |  |  |  | No |  |  | 23.08.13
STD_LOCAL_ATCU | 2022 | L_HKBD |  | Local_HS | 송신 | L_HKBD | HSCAN | L_HKBD |  |  |  | No | L_HKBD_05 | 0x045 |  | 8 | PE | 200 | FN |  | 1 |  |  | HKBD_Fr_3rdRrTempDnSw | HKBD_Front_3rdRearTemperatureDownSwitch | 1 | 0 | L_ATCU | IG1 or IG3 | 0x0:Off/0x1:On | Unsigned | 0x0 | 1 | 0 |  |  |  | No |  |  | 23.08.13
STD_LOCAL_ATCU | 2022 | L_HKBD |  | Local_HS | 송신 | L_HKBD | HSCAN | L_HKBD |  |  |  | No | L_HKBD_05 | 0x045 |  | 8 | PE | 200 | FN |  | 1 |  |  | HKBD_Fr_3rdRrTempUpSw | HKBD_Front_3rdRearTemperatureUpSwitch | 1 | 1 | L_ATCU | IG1 or IG3 | 0x0:Off/0x1:On | Unsigned | 0x0 | 1 | 0 |  |  |  | No |  |  | 23.08.13
STD_LOCAL_ATCU | 2022 | L_HKBD |  | Local_HS | 송신 | L_HKBD | HSCAN | L_HKBD |  |  |  | No | L_HKBD_05 | 0x045 |  | 8 | PE | 200 | FN |  | 1 |  |  | HKBD_Fr_3rdRrBlwDnSw | HKBD_Front_3rdRearBlowerDownSwitch | 1 | 2 | L_ATCU | IG1 or IG3 | 0x0:Off/0x1:On | Unsigned | 0x0 | 1 | 0 |  |  |  | No |  |  | 23.08.13
STD_LOCAL_ATCU | 2022 | L_HKBD |  | Local_HS | 송신 | L_HKBD | HSCAN | L_HKBD |  |  |  | No | L_HKBD_05 | 0x045 |  | 8 | PE | 200 | FN |  | 1 |  |  | HKBD_Fr_3rdRrBlwDnOffSw | HKBD_Front_3rdRearBlowerDownOffSwitch | 1 | 3 | L_ATCU | IG1 or IG3 | 0x0:Off/0x1:On | Unsigned | 0x0 | 1 | 0 |  |  |  | No |  |  | 23.08.13
STD_LOCAL_ATCU | 2022 | L_HKBD |  | Local_HS | 송신 | L_HKBD | HSCAN | L_HKBD |  |  |  | No | L_HKBD_05 | 0x045 |  | 8 | PE | 200 | FN |  | 1 |  |  | HKBD_Fr_3rdRrBlwUpSw | HKBD_Front_3rdRearBlowerUpSwitch | 1 | 4 | L_ATCU | IG1 or IG3 | 0x0:Off/0x1:On | Unsigned | 0x0 | 1 | 0 |  |  |  | No |  |  | 23.08.13
STD_LOCAL_ATCU | 2022 | L_HKBD |  | Local_HS | 송신 | L_HKBD | HSCAN | L_HKBD |  |  |  | No | L_HKBD_05 | 0x045 |  | 8 | PE | 200 | FN |  | 1 |  |  | HKBD_Fr_3rdRrBlwSet | HKBD_Front_3rdRearBlowerSet | 4 | 5 | L_ATCU | IG1 or IG3 | 0x0:Off/0x1:0 Level/0x2:1 Level/0x3:2 Level/0x4:3 Level/0x5:4 Level/0x6:5 Level/0x7:6 Level/0x8:7 Level/0x9:8 Level/0xF:Invalid | Unsigned | 0xF | 1 | 0 |  |  |  | No |  |  | 23.12.02
STD_LOCAL_ATCU | 2022 | L_HKBD |  | Local_HS | 송신 | L_HKBD | HSCAN | L_HKBD |  |  |  | No | L_HKBD_05 | 0x045 |  | 8 | PE | 200 | FN |  | 1 |  |  | HKBD_Fr_3rdRrModDnSw | HKBD_Front_3rdRearModeDownSwitch | 1 | 9 | L_ATCU | IG1 or IG3 | 0x0:Off/0x1:On | Unsigned | 0x0 | 1 | 0 |  |  |  | No |  |  | 23.08.13
STD_LOCAL_ATCU | 2022 | L_HKBD |  | Local_HS | 송신 | L_HKBD | HSCAN | L_HKBD |  |  |  | No | L_HKBD_05 | 0x045 |  | 8 | PE | 200 | FN |  | 1 |  |  | HKBD_Fr_3rdRrModUpSw | HKBD_Front_3rdRearModeUpSwitch | 1 | 10 | L_ATCU | IG1 or IG3 | 0x0:Off/0x1:On | Unsigned | 0x0 | 1 | 0 |  |  |  | No |  |  | 23.08.13
STD_LOCAL_ATCU | 2022 | L_HKBD |  | Local_HS | 송신 | L_HKBD | HSCAN | L_HKBD |  |  |  | No | L_HKBD_05 | 0x045 |  | 8 | PE | 200 | FN |  | 1 |  |  | HKBD_Fr_3rdRrModVntSw | HKBD_Front_3rdRearModeVentSwitch | 1 | 11 | L_ATCU | IG1 or IG3 | 0x0:Off/0x1:On | Unsigned | 0x0 | 1 | 0 |  |  |  | No |  |  | 23.08.13
STD_LOCAL_ATCU | 2022 | L_HKBD |  | Local_HS | 송신 | L_HKBD | HSCAN | L_HKBD |  |  |  | No | L_HKBD_05 | 0x045 |  | 8 | PE | 200 | FN |  | 1 |  |  | HKBD_Fr_3rdRrModFlrSw | HKBD_Front_3rdRearModeFloorSwitch | 1 | 12 | L_ATCU | IG1 or IG3 | 0x0:Off/0x1:On | Unsigned | 0x0 | 1 | 0 |  |  |  | No |  |  | 23.08.13
STD_LOCAL_ATCU | 2022 | L_HKBD |  | Local_HS | 송신 | L_HKBD | HSCAN | L_HKBD |  |  |  | No | L_HKBD_05 | 0x045 |  | 8 | PE | 200 | FN |  | 1 |  |  | HKBD_Fr_3rdRrAutoSw | HKBD_Front_3rdRearAutoSwitch | 1 | 13 | L_ATCU | IG1 or IG3 | 0x0:Off/0x1:On | Unsigned | 0x0 | 1 | 0 |  |  |  | No |  |  | 23.08.13
STD_LOCAL_ATCU | 2022 | L_HKBD |  | Local_HS | 송신 | L_HKBD | HSCAN | L_HKBD |  |  |  | No | L_HKBD_05 | 0x045 |  | 8 | PE | 200 | FN |  | 1 |  |  | HKBD_Fr_3rdRrMultiAutoSw | HKBD_Front_3rdRearMultiAutoSwitch | 3 | 14 | L_ATCU | IG1 or IG3 | 0x0:RESERVED/0x1:Low/0x2:Medium/0x3:High/0x4~0x6:RESERVED/0x7:Invalid | Unsigned | 0x7 | 1 | 0 |  |  |  | No |  |  | 23.12.02
STD_LOCAL_ATCU | 2022 | L_HKBD |  | Local_HS | 송신 | L_HKBD | HSCAN | L_HKBD |  |  |  | No | L_HKBD_05 | 0x045 |  | 8 | PE | 200 | FN |  | 1 |  |  | HKBD_Fr_3rdRrOffSw | HKBD_Front_3rdRearOffSwitch | 1 | 17 | L_ATCU | IG1 or IG3 | 0x0:Off/0x1:On | Unsigned | 0x0 | 1 | 0 |  |  |  | No |  |  | 23.08.13
STD_LOCAL_ATCU | 2022 | L_HKBD |  | Local_HS | 송신 | L_HKBD | HSCAN | L_HKBD |  |  |  | No | L_HKBD_05 | 0x045 |  | 8 | PE | 200 | FN |  | 1 |  |  | HKBD_Fr_3rdRrSyncSw | HKBD_Front_3rdRearSyncSwitch | 1 | 18 | L_ATCU | IG1 or IG3 | 0x0:Off/0x1:On | Unsigned | 0x0 | 1 | 0 |  |  |  | No |  |  | 23.08.13
STD_LOCAL_ATCU | 2022 | L_HKBD |  | Local_HS | 송신 | L_HKBD | HSCAN | L_HKBD |  |  |  | No | L_HKBD_05 | 0x045 |  | 8 | PE | 200 | FN |  | 1 |  |  | HKBD_Fr_3rdRrLockSw | HKBD_Front_3rdRearLockSwitch | 1 | 19 | L_ATCU | IG1 or IG3 | 0x0:Off/0x1:On | Unsigned | 0x0 | 1 | 0 |  |  |  | No |  |  | 23.08.13
STD_LOCAL_ATCU | 2022 | L_HKBD |  | Local_HS | 송신 | L_HKBD | HSCAN | L_HKBD |  |  |  | No | L_HKBD_05 | 0x045 |  | 8 | PE | 200 | FN |  | 1 |  |  | HKBD_Fr_3rdRrModBiLvlSw | HKBD_Front_3rdRearModeBiLevelSwitch | 1 | 20 | L_ATCU | IG1 or IG3 | 0x0:Off/0x1:On | Unsigned | 0x0 | 1 | 0 |  |  |  | No |  |  | 23.08.13
STD_LOCAL_ATCU | 2022 | L_HKBD |  | Local_HS | 송신 | L_HKBD | HSCAN | L_HKBD |  |  |  | No | L_HKBD_05 | 0x045 |  | 8 | PE | 200 | FN |  | 1 |  |  | HKBD_FrRrTglSet | HKBD_FrontRearToggleSet | 2 | 21 | L_ATCU | IG1 or IG3 | 0x0:Default/0x1:On/0x2:Off/0x3:Invalid | Unsigned | 0x0 | 1 | 0 |  |  |  | No |  |  | 23.11.06
STD_LOCAL_ATCU | 2022 | L_HKBD |  | Local_HS | 송신 | L_HKBD | HSCAN | L_HKBD |  |  |  | No | L_HKBD_05 | 0x045 |  | 8 | PE | 200 | FN |  | 1 |  |  | HKBD_Fr_RrScrnSet | HKBD_FrontRearScreenSet | 2 | 23 | L_ATCU | IG1 or IG3 | 0x0:Default/0x1:On/0x2:Off/0x3:Invalid | Unsigned | 0x0 | 1 | 0 |  |  |  | No |  |  | 23.12.02
STD_LOCAL_ATCU | 2022 | L_HKBD |  | Local_HS | 송신 | L_HKBD | HSCAN | L_HKBD |  |  |  | No | L_HKBD_05 | 0x045 |  | 8 | PE | 200 | FN |  | 1 |  |  | HKBD_Fr_OnOffSet | HKBD_Front_OnOffSet | 2 | 25 | L_ATCU | IG1 or IG3 | 0x0:Default/0x1:On/0x2:Off/0x3:Invalid | Unsigned | 0x0 | 1 | 0 |  |  |  | No |  |  | 23.08.13
STD_LOCAL_ATCU | 2022 | L_HKBD |  | Local_HS | 송신 | L_HKBD | HSCAN | L_HKBD |  |  |  | No | L_HKBD_05 | 0x045 |  | 8 | PE | 200 | FN |  | 1 |  |  | HKBD_Fr_RrOnOffSet | HKBD_Front_RearOnOffSet | 2 | 27 | L_ATCU | IG1 or IG3 | 0x0:Default/0x1:On/0x2:Off/0x3:Invalid | Unsigned | 0x0 | 1 | 0 |  |  |  | No |  |  | 23.08.13
STD_LOCAL_ATCU | 2022 | L_HKBD |  | Local_HS | 송신 | L_HKBD | HSCAN | L_HKBD |  |  |  | No | L_HKBD_05 | 0x045 |  | 8 | PE | 200 | FN |  | 1 |  |  | HKBD_Fr_3rdRrOnOffSet | HKBD_Front_3rdRearOnOffSet | 2 | 29 | L_ATCU | IG1 or IG3 | 0x0:Default/0x1:On/0x2:Off/0x3:Invalid | Unsigned | 0x0 | 1 | 0 |  |  |  | No |  |  | 23.12.02
STD_LOCAL_ATCU | 2022 | L_HKBD |  | Local_HS | 송신 | L_HKBD | HSCAN | L_HKBD |  |  |  | No | L_HKBD_05 | 0x045 |  | 8 | PE | 200 | FN |  | 1 |  |  | HKBD_Fr_RrPsAutoSw | HKBD_Front_RearPassengerAutoSwitch | 1 | 31 | L_ATCU | IG1 or IG3 | 0x0:Off/0x1:On | Unsigned | 0x0 | 1 | 0 |  |  |  | No |  |  | 23.08.13
STD_LOCAL_ATCU | 2022 | L_HKBD |  | Local_HS | 송신 | L_HKBD | HSCAN | L_HKBD |  |  |  | No | L_HKBD_05 | 0x045 |  | 8 | PE | 200 | FN |  | 1 |  |  | HKBD_Fr_RrPsMultiAutoSw | HKBD_Front_RearPassengerMultiAutoSwitch | 3 | 32 | L_ATCU | IG1 or IG3 | 0x0:RESERVED/0x1:Low/0x2:Medium/0x3:High/0x4~0x6:RESERVED/0x7:Invalid | Unsigned | 0x7 | 1 | 0 |  |  |  | No |  |  | 23.12.02
STD_LOCAL_ATCU | 2022 | L_HKBD |  | Local_HS | 송신 | L_HKBD | HSCAN | L_HKBD |  |  |  | No | L_HKBD_05 | 0x045 |  | 8 | PE | 200 | FN |  | 1 |  |  | HKBD_Fr_3rdRrModSw | HKBD_Front_3rdRearModeSwitch | 1 | 35 | L_ATCU | IG1 or IG3 | 0x0:Off/0x1:On | Unsigned | 0x0 | 1 | 0 |  |  |  | No |  |  | 23.08.13
STD_LOCAL_ATCU | 2022 | L_HKBD |  | Local_HS | 송신 | L_HKBD | HSCAN | L_HKBD |  |  |  | No | L_HKBD_06 | 0x046 |  | 8 | PE | 500 | FN |  | 1 |  |  | HKBD_SwBtnTyp | HKBD_SwitchButtonType | 40 | 0 | L_ATCU | IG1 or IG3 |  | Unsigned | 0x0 | 1 | 0 |  |  |  | No |  | Each bit for button type is defined as 0-None/1-Hardkey/2-Touch(Used Beep)/3-Touch(Not Used Beep) Bit 0~1 (Temp Button)/Bit 2~3 (Blower Button)/Bit 4~5 (Mode Button)/ Bit 6~7 (Auto Button)/Bit 8~9 (A/C Button)/Bit 10~11 (Def Button)/ Bit 12~13 (Intake Button)/Bit 14~15 (Sync Button)/Bit 16~17 (RrDef Button)/ Bit 18~19 (DrOnly Button)/Bit 20~21 (AirCln Button)/Bit 22~23 (StHeatVnt Button)/ Bit 24~25 (StrWhlHeat Button)/Bit 26~27 (FrWndShldHt Button)/ Bit 28~29 (Diffuser Button)/Bit 30~31 (OFF Button)/Bit 32~33 (Climate Button) Bit 34~35 (FrRrTgl Button) Bit36~37 (SmartZone Button) : 0 – None / 1 – HardKey / 2 – Touch(Used Beep) / 3 – Touch (Not Used Beep) Bit 38~39 : Reserved | 24.11.00
STD_LOCAL_ATCU | 2022 | L_HKBD |  | Local_HS | 송신 | L_HKBD | HSCAN | L_HKBD |  |  |  | No | L_HKBD_06 | 0x046 |  | 8 | PE | 500 | FN |  | 1 |  |  | L_HKBD_ResetOpSta | This signal indicates whether the reset operation has been completed or not | 2 | 62 | L_ATCU | B+ | 0x0:Normal/0x1:Reser Complete/0x2:Reset Fail/0x3:RESERVED | Unsigned | 0x0 | 1 | 0 |  |  |  | No |  | This signal indicates whether the reset operation has been completed or not | 24.10.05 |  |  |  | 1000 | [5 empty] | OPT
STD_LOCAL_ATCU | 2022 | L_HKBD |  | Local_HS | 송신 | L_HKBD | HSCAN | L_HKBD |  |  |  | No | L_HKBD_07 | 0x047 |  | 8 | EC | 0 | FN |  | 1 |  |  | HKBD_Fr_RrDrTempClickCnt | HKBD_Front_RearDriverTemperatureClickCount | 8 | 0 | L_ATCU | IG1 or IG3 | 0x0:RESERVED/0x1~0x7F:clockwise/0x80~0xFE:Counterclockwise/0xFF:Invalid | Unsigned | 0xFF | 1 | 0 |  |  |  | No |  |  | 23.12.02
STD_LOCAL_ATCU | 2022 | L_HKBD |  | Local_HS | 송신 | L_HKBD | HSCAN | L_HKBD |  |  |  | No | L_HKBD_07 | 0x047 |  | 8 | EC | 0 | FN |  | 1 |  |  | HKBD_Fr_RrDrBlwClickCnt | HKBD_Front_RearDriverBlowerClickCount | 8 | 8 | L_ATCU | IG1 or IG3 | 0x0:RESERVED/0x1~0x7F:clockwise/0x80~0xFE:Counterclockwise/0xFF:Invalid | Unsigned | 0xFF | 1 | 0 |  |  |  | No |  |  | 23.12.02
STD_LOCAL_ATCU | 2022 | L_HKBD |  | Local_HS | 송신 | L_HKBD | HSCAN | L_HKBD |  |  |  | No | L_HKBD_07 | 0x047 |  | 8 | EC | 0 | FN |  | 1 |  |  | HKBD_Fr_RrPsTempClickCnt | HKBD_Front_RearPassengerTemperatureClickCount | 8 | 16 | L_ATCU | IG1 or IG3 | 0x0:RESERVED/0x1~0x7F:clockwise/0x80~0xFE:Counterclockwise/0xFF:Invalid | Unsigned | 0xFF | 1 | 0 |  |  |  | No |  |  | 23.12.02
STD_LOCAL_ATCU | 2022 | L_HKBD |  | Local_HS | 송신 | L_HKBD | HSCAN | L_HKBD |  |  |  | No | L_HKBD_07 | 0x047 |  | 8 | EC | 0 | FN |  | 1 |  |  | HKBD_Fr_RrPsBlwClickCnt | HKBD_Front_RearPassengerBlowerClickCount | 8 | 24 | L_ATCU | IG1 or IG3 | 0x0:RESERVED/0x1~0x7F:clockwise/0x80~0xFE:Counterclockwise/0xFF:Invalid | Unsigned | 0xFF | 1 | 0 |  |  |  | No |  |  | 23.12.02
STD_LOCAL_ATCU | 2022 | L_HKBD |  | Local_HS | 송신 | L_HKBD | HSCAN | L_HKBD |  |  |  | No | L_HKBD_07 | 0x047 |  | 8 | EC | 0 | FN |  | 1 |  |  | HKBD_Fr_3rdRrTempClickCnt | HKBD_Front_3rdRearTepmperatureClickCount | 8 | 32 | L_ATCU | IG1 or IG3 | 0x0:RESERVED/0x1~0x7F:clockwise/0x80~0xFE:Counterclockwise/0xFF:Invalid | Unsigned | 0xFF | 1 | 0 |  |  |  | No |  |  | 23.12.02
STD_LOCAL_ATCU | 2022 | L_HKBD |  | Local_HS | 송신 | L_HKBD | HSCAN | L_HKBD |  |  |  | No | L_HKBD_07 | 0x047 |  | 8 | EC | 0 | FN |  | 1 |  |  | HKBD_Fr_3rdRrBlwClickCnt | HKBD_Front_3rdRearBlowerClickCount | 8 | 40 | L_ATCU | IG1 or IG3 | 0x0:RESERVED/0x1~0x7F:clockwise/0x80~0xFE:Counterclockwise/0xFF:Invalid | Unsigned | 0xFF | 1 | 0 |  |  |  | No |  |  | 23.12.02
STD_LOCAL_ATCU | 2022 | L_HKBD |  | Local_HS | 송신 | L_HKBD | HSCAN | L_HKBD |  |  |  | No | L_HKBD_07 | 0x047 |  | 8 | EC | 0 | FN |  | 1 |  |  | HKBD_Fr_RrTempKnobCnt | HKBD_Front_RearTemperatureKnobCount (for knobs rotate count) | 2 | 48 | L_ATCU | IG1 or IG3 | 0x0:0/0x1:1/0x2:2/0x3:invalid | Unsigned | 0x3 | 1 | 0 |  |  |  | No |  |  | 23.12.02
STD_LOCAL_ATCU | 2022 | L_HKBD |  | Local_HS | 송신 | L_HKBD | HSCAN | L_HKBD |  |  |  | No | L_HKBD_07 | 0x047 |  | 8 | EC | 0 | FN |  | 1 |  |  | HKBD_Fr_RrBlwKnobCnt | HKBD_Front_RearBlowerKnobCount (for knobs rotate count) | 2 | 50 | L_ATCU | IG1 or IG3 | 0x0:0/0x1:1/0x2:2/0x3:invalid | Unsigned | 0x3 | 1 | 0 |  |  |  | No |  |  | 23.12.02
STD_LOCAL_ATCU | 2022 | L_HKBD |  | Local_HS | 송신 | L_HKBD | HSCAN | L_HKBD |  |  |  | No | L_HKBD_07 | 0x047 |  | 8 | EC | 0 | FN |  | 1 |  |  | HKBD_Fr_3rdTempKnobCnt | HKBD_Front_3rdTemperatureKnobCount (for knobs rotate count) | 2 | 52 | L_ATCU | IG1 or IG3 | 0x0:0/0x1:1/0x2:2/0x3:invalid | Unsigned | 0x3 | 1 | 0 |  |  |  | No |  |  | 23.12.02
STD_LOCAL_ATCU | 2022 | L_HKBD |  | Local_HS | 송신 | L_HKBD | HSCAN | L_HKBD |  |  |  | No | L_HKBD_07 | 0x047 |  | 8 | EC | 0 | FN |  | 1 |  |  | HKBD_Fr_3rdBlwKnobCnt | HKBD_Front_3rdBlowerKnobCount (for knobs rotate count) | 2 | 54 | L_ATCU | IG1 or IG3 | 0x0:0/0x1:1/0x2:2/0x3:invalid | Unsigned | 0x3 | 1 | 0 |  |  |  | No |  |  | 23.12.02
STD_LOCAL_ATCU | 2022 | L_HKBD |  | Local_HS | 송신 | L_HKBD | HSCAN | L_HKBD |  |  |  | No | L_HKBD_08 | 0x048 |  | 8 | P | 20 | FN |  | 1 |  |  | HKBD_Fr_IncarRaw | HKBD_Front_IncarSensorRawValue | 10 | 0 | L_ATCU | IG1 or IG3 | 0x3FF:Error Indicator | Unsigned | 0x0 | 0.01 | 0 |  |  | V | No |  |  | 23.08.13
STD_LOCAL_ATCU | 2022 | L_PCM |  | Local_HS | 송신 | L_PCM | HSCAN | L_PCM |  |  |  | No | L_PCM_01 | 0x270 |  | 8 | P | 20 | FN |  | 1 |  |  | PCM_ActPosFB | Actuator Position F/B of Unit-Air Aroma | 4 | 0 | L_ATCU | IG1 or IG3 | 0x0:OFF/0x1:Cartridge#1/0x2:Cartridge#2/0x3:Calibrating/0x4:Moving - #1 to #2/0x5:Moving - #1 to Off/0x6:Moving - #2 to #1/0x7:Moving - #2 to Off/0x8:Moving Off to #1/0x9:Moving Off to #2/0xA~0xE:RESERVED/0xF:Error Indicator | Unsigned | 0x0 | 1 | 0 |  |  |  | No |  |  | 24.02.06
STD_LOCAL_ATCU | 2022 | L_PCM |  | Local_HS | 송신 | L_PCM | HSCAN | L_PCM |  |  |  | No | L_PCM_01 | 0x270 |  | 8 | P | 20 | FN |  | 1 |  |  | PCM_ActSta | Actuator Operating Status of Unit-Air Aroma | 4 | 4 | L_ATCU | IG1 or IG3 | 0x0:Normal Stop/0x1:Normal Moving/0x2:Calibration/0x3~0xD:Reserved/0xE:Temporary Failure/0xF:Permanent Failure | Unsigned | 0x0 | 1 | 0 |  |  |  | No |  |  | 24.02.06
STD_LOCAL_ATCU | 2022 | L_PCM |  | Local_HS | 송신 | L_PCM | HSCAN | L_PCM |  |  |  | No | L_PCM_01 | 0x270 |  | 8 | P | 20 | FN |  | 1 |  |  | PCM_ActFail | Actuator Failure Flag for Motor Stall | 3 | 8 | L_ATCU | IG1 or IG3 | 0x0:Normal/0x1:Motor Stall/0x2:Motor circuit open/short(Motor Internal error, Over Current)/0x3:Over temperature/0x4:Over/Under Voltage/0x5:LIN Tiemout/0x6~0x7:reserved | Unsigned | 0x0 | 1 | 0 |  |  |  | No |  |  | 24.02.06
STD_LOCAL_ATCU | 2022 | L_PCM |  | Local_HS | 송신 | L_PCM | HSCAN | L_PCM |  |  |  | No | L_PCM_01 | 0x270 |  | 8 | P | 20 | FN |  | 1 |  |  | PCM_Blwr1Sta | Blower#1 Operating Status of Unit-Air Aroma | 2 | 11 | L_ATCU | IG1 or IG3 | 0x0:Normal OFF/0x1:Normal ON/0x2:Temporary Failure/0x3:Permanent Failure | Unsigned | 0x0 | 1 | 0 |  |  |  | No |  |  | 24.02.06
STD_LOCAL_ATCU | 2022 | L_PCM |  | Local_HS | 송신 | L_PCM | HSCAN | L_PCM |  |  |  | No | L_PCM_01 | 0x270 |  | 8 | P | 20 | FN |  | 1 |  |  | PCM_Blwr2Sta | Blower#2 Operating Status of Unit-Air Aroma | 2 | 13 | L_ATCU | IG1 or IG3 | 0x0:Normal OFF/0x1:Normal ON/0x2:Temporary Failure/0x3:Permanent Failure | Unsigned | 0x0 | 1 | 0 |  |  |  | No |  |  | 24.02.06
STD_LOCAL_ATCU | 2022 | L_PCM |  | Local_HS | 송신 | L_PCM | HSCAN | L_PCM |  |  |  | No | L_PCM_01 | 0x270 |  | 8 | P | 20 | FN |  | 1 |  |  | PCM_Blwr1Fail | Blower#1 Failure Flag | 3 | 16 | L_ATCU | IG1 or IG3 | 0x0:Normal/0x1:Circuit Open/Short (internal error, diagnosis/Siganl line open/short)/0x2:Motor Stall/0x3:Over Current/0x4:Over Temperature/0x5:Under Voltage/0x6:Over Voltage/0x7:reserved | Unsigned | 0x0 | 1 | 0 |  |  |  | No |  |  | 24.02.06
STD_LOCAL_ATCU | 2022 | L_PCM |  | Local_HS | 송신 | L_PCM | HSCAN | L_PCM |  |  |  | No | L_PCM_01 | 0x270 |  | 8 | P | 20 | FN |  | 1 |  |  | PCM_Blwr2Fail | Blower#2 Failure Flag | 3 | 19 | L_ATCU | IG1 or IG3 | 0x0:Normal/0x1:Circuit Open/Short (internal error, diagnosis/Siganl line open/short)/0x2:Motor Stall/0x3:Over Current/0x4:Over Temperature/0x5:Under Voltage/0x6:Over Voltage/0x7:reserved | Unsigned | 0x0 | 1 | 0 |  |  |  | No |  |  | 24.02.06
STD_LOCAL_ATCU | 2022 | L_PCM |  | Local_HS | 송신 | L_PCM | HSCAN | L_PCM |  |  |  | No | L_PCM_01 | 0x270 |  | 8 | P | 20 | FN |  | 1 |  |  | PCM_MainCtrlSta | Operation status of UAA Main Controller | 2 | 22 | L_ATCU | IG1 or IG3 | 0x0:Initialization/0x1:Normal/0x2:Abnormal/0x3:reserved | Unsigned | 0x0 | 1 | 0 |  |  |  | No |  |  | 24.02.06
STD_LOCAL_ATCU | 2022 | L_PCM |  | Local_HS | 송신 | L_PCM | HSCAN | L_PCM |  |  |  | No | L_PCM_01 | 0x270 |  | 8 | P | 20 | FN |  | 1 |  |  | PCM_Cart1Sta | Cartridge#1 Contact Status | 2 | 24 | L_ATCU | IG1 or IG3 | 0x0:Contacted, Normal/0x1:Reserved/0x2:Temporary Failure/0x3:Not-Contacted | Unsigned | 0x0 | 1 | 0 |  |  |  | No |  |  | 24.02.06
STD_LOCAL_ATCU | 2022 | L_PCM |  | Local_HS | 송신 | L_PCM | HSCAN | L_PCM |  |  |  | No | L_PCM_01 | 0x270 |  | 8 | P | 20 | FN |  | 1 |  |  | PCM_Cart2Sta | Cartridge#2 Contact Status | 2 | 26 | L_ATCU | IG1 or IG3 | 0x0:Contacted, Normal/0x1:Reserved/0x2:Temporary Failure/0x3:Not-Contacted | Unsigned | 0x0 | 1 | 0 |  |  |  | No |  |  | 24.02.06
STD_LOCAL_ATCU | 2022 | L_PCM |  | Local_HS | 송신 | L_PCM | HSCAN | L_PCM |  |  |  | No | L_PCM_01 | 0x270 |  | 8 | P | 20 | FN |  | 1 |  |  | PCM_Cart1Kinds | Cartridge#1 Fragnance Name | 4 | 28 | L_ATCU | IG1 or IG3 | 0x0:Default/0x1:THE DRIVER'S AWAKENING/0x2:MY FAVOURITE PLACE/0x3:THE CREAT OUTDOORS/0x4~0xB:RESERVED/0xC:New Frangrance Mounted(Genuine cartidge, Not registered new frangrance)/0xD:No Cartridge Mounted/0xE:Unknown Cartridge Mounted (Not Genuine cartidge)/0xF:Error Indicator | Unsigned | 0x0 | 1 | 0 |  |  |  | No |  |  | 24.02.06
STD_LOCAL_ATCU | 2022 | L_PCM |  | Local_HS | 송신 | L_PCM | HSCAN | L_PCM |  |  |  | No | L_PCM_01 | 0x270 |  | 8 | P | 20 | FN |  | 1 |  |  | PCM_Cart2Kinds | Cartridge#2 Fragnance Name | 4 | 32 | L_ATCU | IG1 or IG3 | 0x0:Default/0x1:THE DRIVER'S AWAKENING/0x2:MY FAVOURITE PLACE/0x3:THE CREAT OUTDOORS/0x4~0xB:RESERVED/0xC:New Frangrance Mounted(Genuine cartidge, Not registered new frangrance)/0xD:No Cartridge Mounted/0xE:Unknown Cartridge Mounted (Not Genuine cartidge)/0xF:Error Indicator | Unsigned | 0x0 | 1 | 0 |  |  |  | No |  |  | 24.02.06
STD_LOCAL_ATCU | 2022 | L_PCM |  | Local_HS | 송신 | L_PCM | HSCAN | L_PCM |  |  |  | No | L_PCM_02 | 0x271 |  | 8 | PE | 500 | FN |  | 1 |  |  | PCM_Cart1VectorX | X coordinate of Cartridge #1 for Mood Therapy | 8 | 0 | L_ATCU | IG1 or IG3 | 0x0~0x14:coordinate/0x15~0xFD:RESERVED/0xFE:Cartridge Not Contacted/0xFF:Error Indicator | Unsigned | 0x0 | 1 | 0 |  |  |  | No |  |  | 24.02.06
STD_LOCAL_ATCU | 2022 | L_PCM |  | Local_HS | 송신 | L_PCM | HSCAN | L_PCM |  |  |  | No | L_PCM_02 | 0x271 |  | 8 | PE | 500 | FN |  | 1 |  |  | PCM_Cart1VectorY | Y coordinate of Cartridge #1 for Mood Therapy | 8 | 8 | L_ATCU | IG1 or IG3 | 0x0~0x14:coordinate/0x15~0xFD:RESERVED/0xFE:Cartridge Not Contacted/0xFF:Error Indicator | Unsigned | 0x0 | 1 | 0 |  |  |  | No |  |  | 24.02.06
STD_LOCAL_ATCU | 2022 | L_PCM |  | Local_HS | 송신 | L_PCM | HSCAN | L_PCM |  |  |  | No | L_PCM_02 | 0x271 |  | 8 | PE | 500 | FN |  | 1 |  |  | PCM_Cart1RmnPer | Percent of remaining perfume liquid of Cartridge #1 | 16 | 16 | L_ATCU | IG1 or IG3 | 0x0000~0x03E8:0~100.0%/0x03E9~0xFFFE:Reserverd /0xFFFF:Error Indicator | Unsigned | 0x0 | 0.01 | 0 |  |  | % | No |  |  | 24.02.06
STD_LOCAL_ATCU | 2022 | L_PCM |  | Local_HS | 송신 | L_PCM | HSCAN | L_PCM |  |  |  | No | L_PCM_02 | 0x271 |  | 8 | PE | 500 | FN |  | 1 |  |  | PCM_Cart1ExpSta | Status of Expiration Date of Cartridge #1 | 2 | 32 | L_ATCU | IG1 or IG3 | 0x0:Default/0x1:Normal/0x2:Expired/0x3:Error Indicator | Unsigned | 0x0 | 1 | 0 |  |  |  | No |  |  | 24.02.06
STD_LOCAL_ATCU | 2022 | L_PCM |  | Local_HS | 송신 | L_PCM | HSCAN | L_PCM |  |  |  | No | L_PCM_02 | 0x271 |  | 8 | PE | 500 | FN |  | 1 |  |  | PCM_Cart1RmnDisp | Display for remaining perfume liquid of Cartridge #1 | 3 | 34 | L_ATCU | IG1 or IG3 | 0x0:Default/0x1:Remains 100% (70~100%)/0x2:Remains 70% (30~70%)/0x3:Remains 30% (1~30%)/0x4:Remains 0%/0x5:Reserved/0x6:Unknown/0x7:Error Indicator | Unsigned | 0x0 | 1 | 0 |  |  |  | No |  |  | 24.02.06
STD_LOCAL_ATCU | 2022 | L_PCM |  | Local_HS | 송신 | L_PCM | HSCAN | L_PCM |  |  |  | No | L_PCM_03 | 0x272 |  | 8 | PE | 500 | FN |  | 1 |  |  | PCM_Cart2VectorX | X coordinate of Cartridge #2 for Mood Therapy | 8 | 0 | L_ATCU | IG1 or IG3 | 0x0~0x14:coordinate/0x15~0xFD:RESERVED/0xFE:Cartridge Not Contacted/0xFF:Error Indicator | Unsigned | 0x0 | 1 | 0 |  |  |  | No |  |  | 24.02.06
STD_LOCAL_ATCU | 2022 | L_PCM |  | Local_HS | 송신 | L_PCM | HSCAN | L_PCM |  |  |  | No | L_PCM_03 | 0x272 |  | 8 | PE | 500 | FN |  | 1 |  |  | PCM_Cart2VectorY | Y coordinate of Cartridge #2 for Mood Therapy | 8 | 8 | L_ATCU | IG1 or IG3 | 0x0~0x14:coordinate/0x15~0xFD:RESERVED/0xFE:Cartridge Not Contacted/0xFF:Error Indicator | Unsigned | 0x0 | 1 | 0 |  |  |  | No |  |  | 24.02.06
STD_LOCAL_ATCU | 2022 | L_PCM |  | Local_HS | 송신 | L_PCM | HSCAN | L_PCM |  |  |  | No | L_PCM_03 | 0x272 |  | 8 | PE | 500 | FN |  | 1 |  |  | PCM_Cart2RmnPer | Percent of remaining perfume liquid of Cartridge #2 | 16 | 16 | L_ATCU | IG1 or IG3 | 0x0000~0x03E8:0~100.0%/0x03E9~0xFFFE:Reserverd /0xFFFF:Error Indicator | Unsigned | 0x0 | 0.01 | 0 |  |  | % | No |  |  | 24.02.06
STD_LOCAL_ATCU | 2022 | L_PCM |  | Local_HS | 송신 | L_PCM | HSCAN | L_PCM |  |  |  | No | L_PCM_03 | 0x272 |  | 8 | PE | 500 | FN |  | 1 |  |  | PCM_Cart2ExpSta | Status of Expiration Date of Cartridge #1 | 2 | 32 | L_ATCU | IG1 or IG3 | 0x0:Default/0x1:Normal/0x2:Expired/0x3:Error Indicator | Unsigned | 0x0 | 1 | 0 |  |  |  | No |  |  | 24.02.06
STD_LOCAL_ATCU | 2022 | L_PCM |  | Local_HS | 송신 | L_PCM | HSCAN | L_PCM |  |  |  | No | L_PCM_03 | 0x272 |  | 8 | PE | 500 | FN |  | 1 |  |  | PCM_Cart2RmnDisp | Display for remaining perfume liquid of Cartridge #2 | 3 | 34 | L_ATCU | IG1 or IG3 | 0x0:Default/0x1:Remains 100% (70~100%)/0x2:Remains 70% (30~70%)/0x3:Remains 30% (1~30%)/0x4:Remains 0%/0x5:Reserved/0x6:Unknown/0x7:Error Indicator | Unsigned | 0x0 | 1 | 0 |  |  |  | No |  |  | 24.02.06
STD_LOCAL_ATCU | 2022 | L_RHPTC |  | Local_HS | 송신 | L_RHPTC | HSCAN | L_RHPTC |  |  |  | No | L_RHPTC_01 | 0x150 |  | 8 | P | 20 | FN |  | 1 |  |  | RHPTC_Zone1RdySta | RHPTC_Zone1ReadyStatus (Zone1 : Dr or Roof) | 1 | 0 | L_ATCU | IG1 or IG3 | 0x0:Not Ready(Disable to control)/0x1:Ready (Enable to Control) | Unsigned | 0x0 | 1 | 0 |  |  |  | No |  |  | 24.02.06
STD_LOCAL_ATCU | 2022 | L_RHPTC |  | Local_HS | 송신 | L_RHPTC | HSCAN | L_RHPTC |  |  |  | No | L_RHPTC_01 | 0x150 |  | 8 | P | 20 | FN |  | 1 |  |  | RHPTC_Zone1OpSta | RHPTC_Zone1OperationStatus (Zone1 : Dr or Roof) | 2 | 1 | L_ATCU | IG1 or IG3 | 0x0:Stop Mode/0x1:Operation Mode/0x2:Failure Mode/0x3:Limited operation Mode | Unsigned | 0x0 | 1 | 0 |  |  |  | No |  |  | 24.02.06
STD_LOCAL_ATCU | 2022 | L_RHPTC |  | Local_HS | 송신 | L_RHPTC | HSCAN | L_RHPTC |  |  |  | No | L_RHPTC_01 | 0x150 |  | 8 | P | 20 | FN |  | 1 |  |  | RHPTC_Zone1CtrlTyp | RHPTC_Zone1ControlType (Zone1 : Dr or Roof) | 4 | 4 | L_ATCU | IG1 or IG3 | 0x0:Single PTC & Single Control/0x1:Dual PTC & Single Control/0x2:Dual PTC & Dual Control/0x3~0x7:RESERVED | Unsigned | 0x0 | 1 | 0 |  |  |  | No |  |  | 24.02.06
STD_LOCAL_ATCU | 2022 | L_RHPTC |  | Local_HS | 송신 | L_RHPTC | HSCAN | L_RHPTC |  |  |  | No | L_RHPTC_01 | 0x150 |  | 8 | P | 20 | FN |  | 1 |  |  | RHPTC_Zone1CoreTemp_C | RHPTC_Zone1CoreTemp_C (Zone1 : Dr or Roof) | 8 | 8 | L_ATCU | IG1 or IG3 | 0x0~0xF:Temperature/0xF1~0xFC:RESERVED/0xFD:The thermister is open/0xFE:The thermister is short/0xFF:Error | Unsigned | 0x0 | 1 | -40 | -40 | 200 | ℃ | No |  |  | 24.02.06
STD_LOCAL_ATCU | 2022 | L_RHPTC |  | Local_HS | 송신 | L_RHPTC | HSCAN | L_RHPTC |  |  |  | No | L_RHPTC_01 | 0x150 |  | 8 | P | 20 | FN |  | 1 |  |  | RHPTC_Zone1CnsmptPwr_W | RHPTC_Zone1ConsumptionPower_W (Zone1 : Dr or Roof) | 16 | 16 | L_ATCU | IG1 or IG3 | 0x0~0x2710:Power/0xFFFF:ERROR | Unsigned | 0x0 | 1 | 0 | 0 | 10000 | W | No |  |  | 24.02.06
STD_LOCAL_ATCU | 2022 | L_RHPTC |  | Local_HS | 송신 | L_RHPTC | HSCAN | L_RHPTC |  |  |  | No | L_RHPTC_01 | 0x150 |  | 8 | P | 20 | FN |  | 1 |  |  | RHPTC_Zone1Voltage_V | RHPTC_Zone1Voltage_V (Zone1 : Dr or Roof) | 8 | 32 | L_ATCU | IG1 or IG3 | 0x0~0xFA:Voltage/0xFB~0xFE:RESERVED/0xFF:ERROR | Unsigned | 0x0 | 4 | 0 | 0 | 1000 | V | No |  |  | 24.02.06
STD_LOCAL_ATCU | 2022 | L_RHPTC |  | Local_HS | 송신 | L_RHPTC | HSCAN | L_RHPTC |  |  |  | No | L_RHPTC_01 | 0x150 |  | 8 | P | 20 | FN |  | 1 |  |  | RHPTC_Zone1Current_A | RHPTC_Zone1Current_A (Zone1 : Dr or Roof) | 8 | 40 | L_ATCU | IG1 or IG3 | 0x0~0xFA:Current/0xFB~0xFE:RESERVED/0xFF:ERROR | Unsigned | 0x0 | 0.2 | 0 | 0 | 50 | A | No |  |  | 24.02.06
STD_LOCAL_ATCU | 2022 | L_RHPTC |  | Local_HS | 송신 | L_RHPTC | HSCAN | L_RHPTC |  |  |  | No | L_RHPTC_01 | 0x150 |  | 8 | P | 20 | FN |  | 1 |  |  | RHPTC_Zone1DutyFB_Pec | RHPTC_Zone1DutyFeedBack_Percentile (Zone1 : Dr or Roof) | 8 | 48 | L_ATCU | IG1 or IG3 | 0x0~0xC8:Duty/0xC9~0xFE:resreved/0xFF:ERROR | Unsigned | 0x0 | 0.5 | 0 | 0 | 100 | % | No |  | Duty Conversion to PTC Consumption power value, 40w~6kw -> 10%~95% | 24.02.06
STD_LOCAL_ATCU | 2022 | L_RHPTC |  | Local_HS | 송신 | L_RHPTC | HSCAN | L_RHPTC |  |  |  | No | L_RHPTC_01 | 0x150 |  | 8 | P | 20 | FN |  | 1 |  |  | RHPTC_Zone1DutyFB_IGBT | RHPTC_Zone1DutyFeedBack_IGBT (Zone1 : Dr or Roof) | 8 | 56 | L_ATCU | IG1 or IG3 | 0x0~0xC8:Duty/0xC9~0xFE:RESERVED/0xFF:ERROR | Unsigned | 0x0 | 0.5 | 0 | 0 | 100 | % | No |  | PWM DUTY of PTC IGBT (0~100%) | 24.02.06
STD_LOCAL_ATCU | 2022 | L_RHPTC |  | Local_HS | 송신 | L_RHPTC | HSCAN | L_RHPTC |  |  |  | No | L_RHPTC_02 | 0x151 |  | 8 | P | 20 | FN |  | 1 |  |  | RHPTC_Zone1Flt | RHPTC_Zone1Fault (Zone1 : Dr or Roof) | 1 | 0 | L_ATCU | IG1 or IG3 | 0x0:Normal/0x1:Fault | Unsigned | 0x0 | 1 | 0 |  |  |  | No |  |  | 24.02.06
STD_LOCAL_ATCU | 2022 | L_RHPTC |  | Local_HS | 송신 | L_RHPTC | HSCAN | L_RHPTC |  |  |  | No | L_RHPTC_02 | 0x151 |  | 8 | P | 20 | FN |  | 1 |  |  | RHPTC_Zone1FltLVLow | RHPTC_Zone1FaultLVLow (Zone1 : Dr or Roof) | 1 | 1 | L_ATCU | IG1 or IG3 | 0x0:Normal/0x1:Fault | Unsigned | 0x0 | 1 | 0 |  |  |  | No |  |  | 24.02.06
STD_LOCAL_ATCU | 2022 | L_RHPTC |  | Local_HS | 송신 | L_RHPTC | HSCAN | L_RHPTC |  |  |  | No | L_RHPTC_02 | 0x151 |  | 8 | P | 20 | FN |  | 1 |  |  | RHPTC_Zone1FltLVHigh | RHPTC_Zone1FaultLVHigh (Zone1 : Dr or Roof) | 1 | 2 | L_ATCU | IG1 or IG3 | 0x0:Normal/0x1:Fault | Unsigned | 0x0 | 1 | 0 |  |  |  | No |  |  | 24.02.06
STD_LOCAL_ATCU | 2022 | L_RHPTC |  | Local_HS | 송신 | L_RHPTC | HSCAN | L_RHPTC |  |  |  | No | L_RHPTC_02 | 0x151 |  | 8 | P | 20 | FN |  | 1 |  |  | RHPTC_Zone1FltHVLow | RHPTC_Zone1FaultHVLow (Zone1 : Dr or Roof) | 1 | 3 | L_ATCU | IG1 or IG3 | 0x0:Normal/0x1:Fault | Unsigned | 0x0 | 1 | 0 |  |  |  | No |  |  | 24.02.06
STD_LOCAL_ATCU | 2022 | L_RHPTC |  | Local_HS | 송신 | L_RHPTC | HSCAN | L_RHPTC |  |  |  | No | L_RHPTC_02 | 0x151 |  | 8 | P | 20 | FN |  | 1 |  |  | RHPTC_Zone1FltHVHigh | RHPTC_Zone1FaultHVHigh (Zone1 : Dr or Roof) | 1 | 4 | L_ATCU | IG1 or IG3 | 0x0:Normal/0x1:Fault | Unsigned | 0x0 | 1 | 0 |  |  |  | No |  |  | 24.02.06
STD_LOCAL_ATCU | 2022 | L_RHPTC |  | Local_HS | 송신 | L_RHPTC | HSCAN | L_RHPTC |  |  |  | No | L_RHPTC_02 | 0x151 |  | 8 | P | 20 | FN |  | 1 |  |  | RHPTC_Zone1FltOverCurrent | RHPTC_Zone1FaultOverCurrent (Zone1 : Dr or Roof) | 1 | 5 | L_ATCU | IG1 or IG3 | 0x0:Normal/0x1:Fault | Unsigned | 0x0 | 1 | 0 |  |  |  | No |  |  | 24.02.06
STD_LOCAL_ATCU | 2022 | L_RHPTC |  | Local_HS | 송신 | L_RHPTC | HSCAN | L_RHPTC |  |  |  | No | L_RHPTC_02 | 0x151 |  | 8 | P | 20 | FN |  | 1 |  |  | RHPTC_Zone1FltThermalShutDn | RHPTC_Zone1FltThermalShutDn (Zone1 : Dr or Roof) | 1 | 6 | L_ATCU | IG1 or IG3 | 0x0:Normal/0x1:Fault | Unsigned | 0x0 | 1 | 0 |  |  |  | No |  |  | 24.02.06
STD_LOCAL_ATCU | 2022 | L_RHPTC |  | Local_HS | 송신 | L_RHPTC | HSCAN | L_RHPTC |  |  |  | No | L_RHPTC_02 | 0x151 |  | 8 | P | 20 | FN |  | 1 |  |  | RHPTC_Zone1FltPcbThermalShutDn | RHPTC_Zone1FltPcbThermalShutDn (Zone1 : Dr or Roof) | 1 | 7 | L_ATCU | IG1 or IG3 | 0x0:Normal/0x1:Fault | Unsigned | 0x0 | 1 | 0 |  |  |  | No |  |  | 24.02.06
STD_LOCAL_ATCU | 2022 | L_RHPTC |  | Local_HS | 송신 | L_RHPTC | HSCAN | L_RHPTC |  |  |  | No | L_RHPTC_02 | 0x151 |  | 8 | P | 20 | FN |  | 1 |  |  | RHPTC_Zone1FltMsgTmOutATCU | RHPTC_Zone1FltMsgTmOutATCU (Zone1 : Dr or Roof) | 1 | 8 | L_ATCU | IG1 or IG3 | 0x0:Normal/0x1:Message Timeout | Unsigned | 0x0 | 1 | 0 |  |  |  | No |  |  | 24.02.06
STD_LOCAL_ATCU | 2022 | L_RHPTC |  | Local_HS | 송신 | L_RHPTC | HSCAN | L_RHPTC |  |  |  | No | L_RHPTC_02 | 0x151 |  | 8 | P | 20 | FN |  | 1 |  |  | RHPTC_Zone1FailHVSnr | RHPTC_Zone1FailHighVoltageSensor (Zone1 : Dr or Roof) | 1 | 9 | L_ATCU | IG1 or IG3 | 0x0:Normal/0x1:Fault(Open or Short) | Unsigned | 0x0 | 1 | 0 |  |  |  | No |  |  | 24.02.06
STD_LOCAL_ATCU | 2022 | L_RHPTC |  | Local_HS | 송신 | L_RHPTC | HSCAN | L_RHPTC |  |  |  | No | L_RHPTC_02 | 0x151 |  | 8 | P | 20 | FN |  | 1 |  |  | RHPTC_Zone1FailLVSnr | RHPTC_Zone1FailLowVoltageSensor (Zone1 : Dr or Roof) | 1 | 10 | L_ATCU | IG1 or IG3 | 0x0:Normal/0x1:Fault(Open or Short) | Unsigned | 0x0 | 1 | 0 |  |  |  | No |  |  | 24.02.06
STD_LOCAL_ATCU | 2022 | L_RHPTC |  | Local_HS | 송신 | L_RHPTC | HSCAN | L_RHPTC |  |  |  | No | L_RHPTC_02 | 0x151 |  | 8 | P | 20 | FN |  | 1 |  |  | RHPTC_Zone1FailCurrentSnr | RHPTC_Zone1FailCurrentSensor (Zone1 : Dr or Roof) | 1 | 11 | L_ATCU | IG1 or IG3 | 0x0:Normal/0x1:Fault(Open or Short) | Unsigned | 0x0 | 1 | 0 |  |  |  | No |  |  | 24.02.06
STD_LOCAL_ATCU | 2022 | L_RHPTC |  | Local_HS | 송신 | L_RHPTC | HSCAN | L_RHPTC |  |  |  | No | L_RHPTC_02 | 0x151 |  | 8 | P | 20 | FN |  | 1 |  |  | RHPTC_Zone1FailCoreTempSnr | RHPTC_Zone1FailCoreTempSensor (Zone1 : Dr or Roof) | 1 | 12 | L_ATCU | IG1 or IG3 | 0x0:Normal/0x1:Fault(Open or Short) | Unsigned | 0x0 | 1 | 0 |  |  |  | No |  |  | 24.02.06
STD_LOCAL_ATCU | 2022 | L_RHPTC |  | Local_HS | 송신 | L_RHPTC | HSCAN | L_RHPTC |  |  |  | No | L_RHPTC_02 | 0x151 |  | 8 | P | 20 | FN |  | 1 |  |  | RHPTC_Zone1FailPcbTempSnr | RHPTC_Zone1FailPcbTempSensor (Zone1 : Dr or Roof) | 1 | 13 | L_ATCU | IG1 or IG3 | 0x0:Normal/0x1:Fault(Open or Short) | Unsigned | 0x0 | 1 | 0 |  |  |  | No |  |  | 24.02.06
STD_LOCAL_ATCU | 2022 | L_RHPTC |  | Local_HS | 송신 | L_RHPTC | HSCAN | L_RHPTC |  |  |  | No | L_RHPTC_02 | 0x151 |  | 8 | P | 20 | FN |  | 1 |  |  | RHPTC_Zone1FailIGBT | RHPTC_Zone1FailIGBT (Zone1 : Dr or Roof) | 1 | 14 | L_ATCU | IG1 or IG3 | 0x0:Normal/0x1:Fault | Unsigned | 0x0 | 1 | 0 |  |  |  | No |  |  | 24.02.06
STD_LOCAL_ATCU | 2022 | L_RHPTC |  | Local_HS | 송신 | L_RHPTC | HSCAN | L_RHPTC |  |  |  | No | L_RHPTC_02 | 0x151 |  | 8 | P | 20 | FN |  | 1 |  |  | RHPTC_Zone1FailOpenLoad | RHPTC_Zone1FailOpenLoad (Zone1 : Dr or Roof) | 1 | 15 | L_ATCU | IG1 or IG3 | 0x0:Normal/0x1:Fault | Unsigned | 0x0 | 1 | 0 |  |  |  | No |  |  | 24.02.06
STD_LOCAL_ATCU | 2022 | L_RHPTC |  | Local_HS | 송신 | L_RHPTC | HSCAN | L_RHPTC |  |  |  | No | L_RHPTC_02 | 0x151 |  | 8 | P | 20 | FN |  | 1 |  |  | RHPTC_Zone1LtdOpCause | RHPTC_Zone1LtdOperationCauseFlag (Zone1 : Dr or Roof) | 8 | 16 | L_ATCU | IG1 or IG3 | 0x0:Normal Operation/0x1:Ltd Operation by LVLowDr/0x2:Ltd Operation by LVHighDr/0x3:Ltd Operation by HVLowDr/0x4:Ltd Operation by HVHighDr/0x5:Ltd Operation by OverCurrentDr/0x8:Ltd Operation by ThermalShutDnDr/0x9:Ltd Operation by PCBThermalShutDnDr/0xA~0xFF:RESERVED | Unsigned | 0x0 | 1 | 0 |  |  |  | No |  |  | 24.02.06
STD_LOCAL_ATCU | 2022 | L_RHPTC |  | Local_HS | 송신 | L_RHPTC | HSCAN | L_RHPTC |  |  |  | No | L_RHPTC_02 | 0x151 |  | 8 | P | 20 | FN |  | 1 |  |  | RHPTC_Zone1SwVer | RHPTC_Zone1SoftwareVer (Zone1 : Dr or Roof) | 8 | 24 | L_ATCU | IG1 or IG3 | 0x0~0xFF | Unsigned | 0x0 | 1 | 0 | 0 | 255 |  | No |  |  | 24.02.06
STD_LOCAL_ATCU | 2022 | L_RHPTC |  | Local_HS | 송신 | L_RHPTC | HSCAN | L_RHPTC |  |  |  | No | L_RHPTC_02 | 0x151 |  | 8 | P | 20 | FN |  | 1 |  |  | RHPTC_CnsmptPwrTtl_W | RHPTC_ConsumptionPowerTotal_W | 16 | 32 | L_ATCU | IG1 or IG3 | 0x0~0x2710:Power/0xFFFF:ERROR | Unsigned | 0x0 | 1 | 0 | 0 | 10000 | W | No |  | Total Power Consumption Value = RHPTC_RoofConsumptionPower_W + RHPTC_flrConsumptionPower_W | 24.02.06
STD_LOCAL_ATCU | 2022 | L_RHPTC |  | Local_HS | 송신 | L_RHPTC | HSCAN | L_RHPTC |  |  |  | No | L_RHPTC_02 | 0x151 |  | 8 | P | 20 | FN |  | 1 |  |  | RHPTC_IntlkSta | RHPTC_InterlockStatus | 2 | 48 | L_ATCU | IG1 or IG3 | 0x0:Disconnect/0x1:Connect/0x2:Not Used/0x3:Error Indicator | Unsigned | 0x0 | 1 | 0 |  |  |  | No |  |  | 24.08.02
STD_LOCAL_ATCU | 2022 | L_RHPTC |  | Local_HS | 송신 | L_RHPTC | HSCAN | L_RHPTC |  |  |  | No | L_RHPTC_03 | 0x152 |  | 8 | P | 20 | FN |  | 1 |  |  | RHPTC_Zone2RdySta | RHPTC_Zone2ReadyStatus (Zone2 : Ps or Floor) (Zone2 : Ps or Floor) | 1 | 0 | L_ATCU | IG1 or IG3 | 0x0:Not Ready(Disable to control)/0x1:Ready (Enable to Control) | Unsigned | 0x0 | 1 | 0 |  |  |  | No |  |  | 24.02.06
STD_LOCAL_ATCU | 2022 | L_RHPTC |  | Local_HS | 송신 | L_RHPTC | HSCAN | L_RHPTC |  |  |  | No | L_RHPTC_03 | 0x152 |  | 8 | P | 20 | FN |  | 1 |  |  | RHPTC_Zone2OpSta | RHPTC_Zone2OperationStatus (Zone2 : Ps or Floor) | 2 | 1 | L_ATCU | IG1 or IG3 | 0x0:Stop Mode/0x1:Operation Mode/0x2:Failure Mode/0x3:Limited operation Mode | Unsigned | 0x0 | 1 | 0 |  |  |  | No |  |  | 24.02.06
STD_LOCAL_ATCU | 2022 | L_RHPTC |  | Local_HS | 송신 | L_RHPTC | HSCAN | L_RHPTC |  |  |  | No | L_RHPTC_03 | 0x152 |  | 8 | P | 20 | FN |  | 1 |  |  | RHPTC_Zone2CtrlTyp | RHPTC_Zone2ControlType (Zone2 : Ps or Floor) | 4 | 3 | L_ATCU | IG1 or IG3 | 0x0:Not Ready(Disable to control)/0x1:Ready (Enable to Control) | Unsigned | 0x0 | 1 | 0 |  |  |  | No |  |  | 24.02.06
STD_LOCAL_ATCU | 2022 | L_RHPTC |  | Local_HS | 송신 | L_RHPTC | HSCAN | L_RHPTC |  |  |  | No | L_RHPTC_03 | 0x152 |  | 8 | P | 20 | FN |  | 1 |  |  | RHPTC_Zone2CoreTemp_C | RHPTC_Zone2CoreTemp_C (Zone2 : Ps or Floor) | 8 | 7 | L_ATCU | IG1 or IG3 | 0x0:Stop Mode/0x1:Operation Mode/0x2:Failure Mode/0x3:Limited operation Mode | Unsigned | 0x0 | 1 | -40 | -40 | 200 | ℃ | No |  |  | 24.02.06
STD_LOCAL_ATCU | 2022 | L_RHPTC |  | Local_HS | 송신 | L_RHPTC | HSCAN | L_RHPTC |  |  |  | No | L_RHPTC_03 | 0x152 |  | 8 | P | 20 | FN |  | 1 |  |  | RHPTC_Zone2CnsmptPwr_W | RHPTC_Zone2ConsumptionPower_W (Zone2 : Ps or Floor) | 16 | 15 | L_ATCU | IG1 or IG3 | 0x0:Single PTC & Single Control/0x1:Dual PTC & Single Control/0x2:Dual PTC & Dual Control/0x3~0x7:RESERVED | Unsigned | 0x0 | 1 | 0 | 0 | 10000 | W | No |  |  | 24.02.06
STD_LOCAL_ATCU | 2022 | L_RHPTC |  | Local_HS | 송신 | L_RHPTC | HSCAN | L_RHPTC |  |  |  | No | L_RHPTC_03 | 0x152 |  | 8 | P | 20 | FN |  | 1 |  |  | RHPTC_Zone2Voltage_V | RHPTC_Zone2Voltage_V (Zone2 : Ps or Floor) | 8 | 31 | L_ATCU | IG1 or IG3 | 0x0~0xF:Temperature/0xF1~0xFC:RESERVED/0xFD:The thermister is open/0xFE:The thermister is short/0xFF:Error | Unsigned | 0x0 | 4 | 0 | 0 | 1000 | V | No |  |  | 24.02.06
STD_LOCAL_ATCU | 2022 | L_RHPTC |  | Local_HS | 송신 | L_RHPTC | HSCAN | L_RHPTC |  |  |  | No | L_RHPTC_03 | 0x152 |  | 8 | P | 20 | FN |  | 1 |  |  | RHPTC_Zone2Current_A | RHPTC_Zone2Current_A (Zone2 : Ps or Floor) | 8 | 39 | L_ATCU | IG1 or IG3 | 0xFF:ERROR | Unsigned | 0x0 | 0.2 | 0 | 0 | 50 | A | No |  |  | 24.02.06
STD_LOCAL_ATCU | 2022 | L_RHPTC |  | Local_HS | 송신 | L_RHPTC | HSCAN | L_RHPTC |  |  |  | No | L_RHPTC_03 | 0x152 |  | 8 | P | 20 | FN |  | 1 |  |  | RHPTC_Zone2DutyFB_Pec | RHPTC_Zone2DutyFeedBack_Percentile (Zone2 : Ps or Floor) | 8 | 47 | L_ATCU | IG1 or IG3 | 0x0~0xFA:Voltage/0xFB~0xFE:RESERVED/0xFF:ERROR | Unsigned | 0x0 | 0.5 | 0 | 0 | 100 | % | No |  | Duty Conversion to PTC Consumption power value, 40w~6kw -> 10%~95% | 24.02.06
STD_LOCAL_ATCU | 2022 | L_RHPTC |  | Local_HS | 송신 | L_RHPTC | HSCAN | L_RHPTC |  |  |  | No | L_RHPTC_03 | 0x152 |  | 8 | P | 20 | FN |  | 1 |  |  | RHPTC_Zone2DutyFB_IGBT | RHPTC_Zone2DutyFeedBack_IGBT (Zone2 : Ps or Floor) | 8 | 55 | L_ATCU | IG1 or IG3 | 0x0~0xFA:Current/0xFB~0xFE:RESERVED/0xFF:ERROR | Unsigned | 0x0 | 0.5 | 0 | 0 | 100 | % | No |  | PWM DUTY of PTC IGBT (0~100%) | 24.02.06
STD_LOCAL_ATCU | 2022 | L_RHPTC |  | Local_HS | 송신 | L_RHPTC | HSCAN | L_RHPTC |  |  |  | No | L_RHPTC_04 | 0x153 |  | 8 | P | 20 | FN |  | 1 |  |  | RHPTC_Zone2Flt | RHPTC_Zone2Fault (Zone2 : Ps or Floor) | 1 | 0 | L_ATCU | IG1 or IG3 | 0x0:Normal/0x1:Fault | Unsigned | 0x0 | 1 | 0 |  |  |  | No |  |  | 24.02.06
STD_LOCAL_ATCU | 2022 | L_RHPTC |  | Local_HS | 송신 | L_RHPTC | HSCAN | L_RHPTC |  |  |  | No | L_RHPTC_04 | 0x153 |  | 8 | P | 20 | FN |  | 1 |  |  | RHPTC_Zone2FltLVLow | RHPTC_Zone2FaultLVLow (Zone2 : Ps or Floor) | 1 | 1 | L_ATCU | IG1 or IG3 | 0x0:Normal/0x1:Fault | Unsigned | 0x0 | 1 | 0 |  |  |  | No |  |  | 24.02.06
STD_LOCAL_ATCU | 2022 | L_RHPTC |  | Local_HS | 송신 | L_RHPTC | HSCAN | L_RHPTC |  |  |  | No | L_RHPTC_04 | 0x153 |  | 8 | P | 20 | FN |  | 1 |  |  | RHPTC_Zone2FltLVHigh | RHPTC_Zone2FaultLVHigh (Zone2 : Ps or Floor) | 1 | 2 | L_ATCU | IG1 or IG3 | 0x0:Normal/0x1:Fault | Unsigned | 0x0 | 1 | 0 |  |  |  | No |  |  | 24.02.06
STD_LOCAL_ATCU | 2022 | L_RHPTC |  | Local_HS | 송신 | L_RHPTC | HSCAN | L_RHPTC |  |  |  | No | L_RHPTC_04 | 0x153 |  | 8 | P | 20 | FN |  | 1 |  |  | RHPTC_Zone2FltHVLow | RHPTC_Zone2FaultHVLow (Zone2 : Ps or Floor) | 1 | 3 | L_ATCU | IG1 or IG3 | 0x0:Normal/0x1:Fault | Unsigned | 0x0 | 1 | 0 |  |  |  | No |  |  | 24.02.06
STD_LOCAL_ATCU | 2022 | L_RHPTC |  | Local_HS | 송신 | L_RHPTC | HSCAN | L_RHPTC |  |  |  | No | L_RHPTC_04 | 0x153 |  | 8 | P | 20 | FN |  | 1 |  |  | RHPTC_Zone2FltHVHigh | RHPTC_Zone2FaultHVHigh (Zone2 : Ps or Floor) | 1 | 4 | L_ATCU | IG1 or IG3 | 0x0:Normal/0x1:Fault | Unsigned | 0x0 | 1 | 0 |  |  |  | No |  |  | 24.02.06
STD_LOCAL_ATCU | 2022 | L_RHPTC |  | Local_HS | 송신 | L_RHPTC | HSCAN | L_RHPTC |  |  |  | No | L_RHPTC_04 | 0x153 |  | 8 | P | 20 | FN |  | 1 |  |  | RHPTC_Zone2FltOverCurrent | RHPTC_Zone2FaultOverCurrent (Zone2 : Ps or Floor) | 1 | 5 | L_ATCU | IG1 or IG3 | 0x0:Normal/0x1:Fault | Unsigned | 0x0 | 1 | 0 |  |  |  | No |  |  | 24.02.06
STD_LOCAL_ATCU | 2022 | L_RHPTC |  | Local_HS | 송신 | L_RHPTC | HSCAN | L_RHPTC |  |  |  | No | L_RHPTC_04 | 0x153 |  | 8 | P | 20 | FN |  | 1 |  |  | RHPTC_Zone2FltThermalShutDn | RHPTC_Zone2FltThermalShutDn (Zone2 : Ps or Floor) | 1 | 6 | L_ATCU | IG1 or IG3 | 0x0:Normal/0x1:Fault | Unsigned | 0x0 | 1 | 0 |  |  |  | No |  |  | 24.02.06
STD_LOCAL_ATCU | 2022 | L_RHPTC |  | Local_HS | 송신 | L_RHPTC | HSCAN | L_RHPTC |  |  |  | No | L_RHPTC_04 | 0x153 |  | 8 | P | 20 | FN |  | 1 |  |  | RHPTC_Zone2FltPcbThermalShutDn | RHPTC_Zone2FltPcbThermalShutDn (Zone2 : Ps or Floor) | 1 | 7 | L_ATCU | IG1 or IG3 | 0x0:Normal/0x1:Fault | Unsigned | 0x0 | 1 | 0 |  |  |  | No |  |  | 24.02.06
STD_LOCAL_ATCU | 2022 | L_RHPTC |  | Local_HS | 송신 | L_RHPTC | HSCAN | L_RHPTC |  |  |  | No | L_RHPTC_04 | 0x153 |  | 8 | P | 20 | FN |  | 1 |  |  | RHPTC_Zone2FltMsgTmOutATCU | RHPTC_Zone2FltMsgTmOutATCU (Zone2 : Ps or Floor) | 1 | 8 | L_ATCU | IG1 or IG3 | 0x0:Normal/0x1:Fault | Unsigned | 0x0 | 1 | 0 |  |  |  | No |  |  | 24.02.06
STD_LOCAL_ATCU | 2022 | L_RHPTC |  | Local_HS | 송신 | L_RHPTC | HSCAN | L_RHPTC |  |  |  | No | L_RHPTC_04 | 0x153 |  | 8 | P | 20 | FN |  | 1 |  |  | RHPTC_Zone2FailHVSnr | RHPTC_Zone2FailHighVoltageSensor (Zone2 : Ps or Floor) | 1 | 9 | L_ATCU | IG1 or IG3 | 0x0:Normal/0x1:Fault | Unsigned | 0x0 | 1 | 0 |  |  |  | No |  |  | 24.02.06
STD_LOCAL_ATCU | 2022 | L_RHPTC |  | Local_HS | 송신 | L_RHPTC | HSCAN | L_RHPTC |  |  |  | No | L_RHPTC_04 | 0x153 |  | 8 | P | 20 | FN |  | 1 |  |  | RHPTC_Zone2FailLVSnr | RHPTC_Zone2FailLowVoltageSensor (Zone2 : Ps or Floor) | 1 | 10 | L_ATCU | IG1 or IG3 | 0x0:Normal/0x1:Message Timeout | Unsigned | 0x0 | 1 | 0 |  |  |  | No |  |  | 24.02.06
STD_LOCAL_ATCU | 2022 | L_RHPTC |  | Local_HS | 송신 | L_RHPTC | HSCAN | L_RHPTC |  |  |  | No | L_RHPTC_04 | 0x153 |  | 8 | P | 20 | FN |  | 1 |  |  | RHPTC_Zone2FailCurrentSnr | RHPTC_Zone2FailCurrentSensor (Zone2 : Ps or Floor) | 1 | 11 | L_ATCU | IG1 or IG3 | 0x0:Normal/0x1:Fault(Open or Short) | Unsigned | 0x0 | 1 | 0 |  |  |  | No |  |  | 24.02.06
STD_LOCAL_ATCU | 2022 | L_RHPTC |  | Local_HS | 송신 | L_RHPTC | HSCAN | L_RHPTC |  |  |  | No | L_RHPTC_04 | 0x153 |  | 8 | P | 20 | FN |  | 1 |  |  | RHPTC_Zone2FailCoreTempSnr | RHPTC_Zone2FailCoreTempSensor (Zone2 : Ps or Floor) | 1 | 12 | L_ATCU | IG1 or IG3 | 0x0:Normal/0x1:Fault(Open or Short) | Unsigned | 0x0 | 1 | 0 |  |  |  | No |  |  | 24.02.06
STD_LOCAL_ATCU | 2022 | L_RHPTC |  | Local_HS | 송신 | L_RHPTC | HSCAN | L_RHPTC |  |  |  | No | L_RHPTC_04 | 0x153 |  | 8 | P | 20 | FN |  | 1 |  |  | RHPTC_Zone2FailPcbTempSnr | RHPTC_Zone2FailPcbTempSensor (Zone2 : Ps or Floor) | 1 | 13 | L_ATCU | IG1 or IG3 | 0x0:Normal/0x1:Fault(Open or Short) | Unsigned | 0x0 | 1 | 0 |  |  |  | No |  |  | 24.02.06
STD_LOCAL_ATCU | 2022 | L_RHPTC |  | Local_HS | 송신 | L_RHPTC | HSCAN | L_RHPTC |  |  |  | No | L_RHPTC_04 | 0x153 |  | 8 | P | 20 | FN |  | 1 |  |  | RHPTC_Zone2FailIGBT | RHPTC_Zone2FailIGBT (Zone2 : Ps or Floor) | 1 | 14 | L_ATCU | IG1 or IG3 | 0x0:Normal/0x1:Fault(Open or Short) | Unsigned | 0x0 | 1 | 0 |  |  |  | No |  |  | 24.02.06
STD_LOCAL_ATCU | 2022 | L_RHPTC |  | Local_HS | 송신 | L_RHPTC | HSCAN | L_RHPTC |  |  |  | No | L_RHPTC_04 | 0x153 |  | 8 | P | 20 | FN |  | 1 |  |  | RHPTC_Zone2FailOpenLoad | RHPTC_Zone2FailOpenLoad (Zone2 : Ps or Floor) | 1 | 15 | L_ATCU | IG1 or IG3 | 0x0:Normal/0x1:Fault(Open or Short) | Unsigned | 0x0 | 1 | 0 |  |  |  | No |  |  | 24.02.06
STD_LOCAL_ATCU | 2022 | L_RHPTC |  | Local_HS | 송신 | L_RHPTC | HSCAN | L_RHPTC |  |  |  | No | L_RHPTC_04 | 0x153 |  | 8 | P | 20 | FN |  | 1 |  |  | RHPTC_Zone2LtdOpCause | RHPTC_Zone2LtdOperationCauseFlag (Zone2 : Ps or Floor) | 8 | 16 | L_ATCU | IG1 or IG3 | 0x0:Normal/0x1:Fault | Unsigned | 0x0 | 1 | 0 |  |  |  | No |  |  | 24.02.06
STD_LOCAL_ATCU | 2022 | L_RHPTC |  | Local_HS | 송신 | L_RHPTC | HSCAN | L_RHPTC |  |  |  | No | L_RHPTC_04 | 0x153 |  | 8 | P | 20 | FN |  | 1 |  |  | RHPTC_Zone2SwrVer | RHPTC_Zone2SoftwareVer (Zone2 : Ps or Floor) | 8 | 24 | L_ATCU | IG1 or IG3 | 0x0:Normal/0x1:Fault | Unsigned | 0x0 | 1 | 0 | 0 | 255 |  | No |  |  | 24.02.06
전체 : 1,316 (송신 : 1,316, 수신: 0 )

## 메시지리스트
■ 메시지 리스트
- 생성버전: 24.11.01
- 생성일시 : 2025.02.13 / 13:25
Message
네트워크 | 송신 제어기 | Name | ID | DLC | Send Type | Output Period[ms]
|  |  | FHPTC_DrCurrent_A |  |  | 500
Local_HS | L_2HKBD | L_2HKBD_02 | 0x062 | 8 | P | 20
Local_HS | L_2HKBD | L_2HKBD_03 | 0x063 | 8 | PE | 500
Local_HS | L_2HKBD | L_2HKBD_04 | 0x064 | 8 | PE | 200
Local_HS | L_2HKBD | L_2HKBD_05 | 0x065 | 8 | P | 20
Local_HS | L_2HKBD | L_2HKBD_06 | 0x066 | 8 | EC | 0
Local_HS | L_3HKBD | L_3HKBD_01 | 0x081 | 8 | PE | 500
Local_HS | L_3HKBD | L_3HKBD_02 | 0x082 | 8 | P | 20
Local_HS | L_3HKBD | L_3HKBD_03 | 0x083 | 8 | PE | 500
Local_HS | L_3HKBD | L_3HKBD_04 | 0x084 | 8 | PE | 200
Local_HS | L_3HKBD | L_3HKBD_05 | 0x085 | 8 | PE | 200
Local_HS | L_3HKBD | L_3HKBD_06 | 0x086 | 8 | EC | 0
Local_HS | L_3HKBD | L_3HKBD_08 | 0x088 | 8 | P | 20
Local_HS | L_ATCU | L_ATCU_01 | 0x021 | 8 | PE | 500
Local_HS | L_ATCU | L_ATCU_02 | 0x022 | 8 | PE | 200
Local_HS | L_ATCU | L_ATCU_03 | 0x023 | 8 | PE | 200
Local_HS | L_ATCU | L_ATCU_04 | 0x024 | 8 | PE | 200
Local_HS | L_ATCU | L_ATCU_05 | 0x025 | 8 | PE | 200
Local_HS | L_ATCU | L_ATCU_06 | 0x026 | 8 | PE | 200
Local_HS | L_ATCU | L_ATCU_07 | 0x027 | 8 | P | 20
Local_HS | L_ATCU | L_ATCU_08 | 0x028 | 8 | PE | 200
Local_HS | L_ATCU | L_ATCU_09 | 0x029 | 8 | P | 20
Local_HS | L_ATCU | L_ATCU_10 | 0x030 | 8 | PE | 500
Local_HS | L_ATCU | L_ATCU_11 | 0x031 | 8 | PE | 200
Local_HS | L_ATCU | L_ATCU_12 | 0x111 | 8 | P | 20
Local_HS | L_ATCU | L_ATCU_13 | 0x112 | 8 | P | 20
Local_HS | L_ATCU | L_ATCU_14 | 0x113 | 8 | P | 20
Local_HS | L_ATCU | L_ATCU_15 | 0x114 | 8 | P | 20
Local_HS | L_ATCU | L_ATCU_16 | 0x115 | 8 | P | 20
Local_HS | L_ATCU | L_ATCU_20 | 0x119 | 8 | EC | 0
Local_HS | L_ATCU | L_ATCU_21 | 0x131 | 8 | EC | 0
Local_HS | L_ATCU | L_ATCU_22 | 0x132 | 8 | EC | 0
Local_HS | L_ATCU | L_ATCU_23 | 0x122 | 8 | P | 1000
Local_HS | L_ATCU | L_ATCU_24 | 0x123 | 8 | P | 1000
Local_HS | L_ATCU | L_ATCU_25 | 0x124 | 8 | P | 1000
Local_HS | L_ATCU | L_ATCU_26 | 0x125 | 8 | EC | 0
Local_HS | L_ATCU | L_ATCU_27 | 0x126 | 8 | EC | 0
Local_HS | L_ATCU | L_ATCU_28 | 0x127 | 8 | EC | 0
Local_HS | L_ATCU | L_ATCU_29 | 0x128 | 8 | P | 1000
Local_HS | L_ATCU | L_ATCU_30 | 0x129 | 8 | P | 1000
Local_HS | L_ATCU | L_ATCU_31 | 0x130 | 8 | P | 1000
Local_HS | L_ATCU | L_ATCU_32 | 0x161 | 8 | EC | 0
Local_HS | L_ATCU | L_ATCU_33 | 0x162 | 8 | EC | 0
Local_HS | L_ATCU | L_ATCU_Lib_01 | 0x351 | 8 | PE | 500
Local_HS | L_ATCU | L_ATCU_Lib_02 | 0x352 | 8 | PE | 500
Local_HS | L_ATCU | L_ATCU_Lib_03 | 0x353 | 8 | PE | 500
Local_HS | L_ATCU | L_ATCU_Lib_04 | 0x354 | 8 | PE | 500
Local_HS | L_ATCU | L_ATCU_Lib_05 | 0x355 | 8 | PE | 500
Local_HS | L_ATCU | L_ATCU_Lib_06 | 0x356 | 8 | PE | 500
Local_HS | L_ATCU | L_ATCU_Lib_07 | 0x357 | 8 | PE | 500
Local_HS | L_ATCU | L_ATCU_Lib_08 | 0x358 | 8 | PE | 500
Local_HS | L_ATCU | L_ATCU_Lib_09 | 0x359 | 8 | PE | 500
Local_HS | L_ATCU | L_ATCU_Lib_10 | 0x35A | 8 | PE | 500
Local_HS | L_ATCU | L_ATCU_Lib_11 | 0x35B | 8 | PE | 500
Local_HS | L_ATCU | L_ATCU_Lib_12 | 0x35C | 8 | PE | 500
Local_HS | L_ATCU | L_ATCU_Lib_13 | 0x35D | 8 | PE | 500
Local_HS | L_ATCU | L_ATCU_Lib_14 | 0x35E | 8 | PE | 500
Local_HS | L_ATCU | L_ATCU_Lib_15 | 0x35F | 8 | PE | 500
Local_HS | L_ATCU | L_ATCU_Lib_16 | 0x360 | 8 | PE | 500
Local_HS | L_ATCU | L_ATCU_Lib_17 | 0x361 | 8 | PE | 500
Local_HS | L_ATCU | L_ATCU_Lib_18 | 0x362 | 8 | PE | 500
Local_HS | L_ATCU | L_ATCU_Lib_19 | 0x363 | 8 | PE | 500
Local_HS | L_ATCU | L_ATCU_Lib_20 | 0x364 | 8 | PE | 1000
Local_HS | L_ATCU | L_ATCU_Lib_21 | 0x365 | 8 | PE | 2000
Local_HS | L_ATCU | L_ATCU_Lib_22 | 0x366 | 8 | PE | 2000
Local_HS | L_ATCU | L_ATCU_Lib_23 | 0x367 | 8 | PE | 2000
Local_HS | L_ATCU | L_ATCU_Lib_24 | 0x368 | 8 | PE | 2000
Local_HS | L_ATCU | L_ATCU_Lib_25 | 0x369 | 8 | PE | 2000
Local_HS | L_ATCU | L_ATCU_Lib_26 | 0x36A | 8 | PE | 2000
Local_HS | L_ATCU | L_ATCU_Lib_27 | 0x36B | 8 | PE | 2000
Local_HS | L_ATCU | L_ATCU_Lib_28 | 0x36C | 8 | PE | 2000
Local_HS | L_ATCU | L_ATCU_Lib_29 | 0x36D | 8 | PE | 2000
Local_HS | L_ATCU | L_ATCU_Lib_30 | 0x36E | 8 | PE | 2000
Local_HS | L_ATCU | L_ATCU_Lib_31 | 0x36F | 8 | PE | 2000
Local_HS | L_ATCU | L_ATCU_Lib_32 | 0x370 | 8 | PE | 2000
Local_HS | L_ATCU | L_ATCU_Lib_33 | 0x371 | 8 | PE | 2000
Local_HS | L_ATCU | L_ATCU_Lib_34 | 0x372 | 8 | PE | 2000
Local_HS | L_ATCU | L_ATCU_Lib_35 | 0x373 | 8 | PE | 2000
Local_HS | L_ATCU | L_ATCU_Lib_36 | 0x374 | 8 | PE | 2000
Local_HS | L_ATCU | L_ATCU_Lib_37 | 0x375 | 8 | PE | 2000
Local_HS | L_ATCU | L_ATCU_Lib_38 | 0x376 | 8 | PE | 2000
Local_HS | L_ATCU | L_ATCU_Lib_40 | 0x391 | 8 | PE | 500
Local_HS | L_ATCU | L_ATCU_Lib_41 | 0x392 | 8 | PE | 500
Local_HS | L_ATCU | L_ATCU_Sys_01 | 0x331 | 8 | PE | 500
Local_HS | L_ATCU | L_ATCU_Sys_02 | 0x332 | 8 | PE | 500
Local_HS | L_ATCU | L_ATCU_Sys_03 | 0x333 | 8 | PE | 500
Local_HS | L_ATCU | L_ATCU_Sys_04 | 0x334 | 8 | PE | 500
Local_HS | L_ATCU | L_ATCU_Sys_05 | 0x335 | 8 | PE | 500
Local_HS | L_ATCU | L_ATCU_Sys_06 | 0x336 | 8 | PE | 500
Local_HS | L_ATCU_vMON | L_ATCU_MON_01 | 0x301 | 8 | PE | 500
Local_HS | L_ATCU_vMON | L_ATCU_MON_02 | 0x302 | 8 | PE | 500
Local_HS | L_ATCU_vMON | L_ATCU_MON_03 | 0x303 | 8 | PE | 500
Local_HS | L_ATCU_vMON | L_ATCU_MON_04 | 0x304 | 8 | PE | 500
Local_HS | L_ATCU_vMON | L_ATCU_MON_05 | 0x305 | 8 | PE | 500
Local_HS | L_ATCU_vMON | L_ATCU_MON_06 | 0x306 | 8 | PE | 500
Local_HS | L_ATCU_vMON | L_ATCU_MON_07 | 0x307 | 8 | PE | 500
Local_HS | L_ATCU_vMON | L_ATCU_MON_08 | 0x308 | 8 | PE | 500
Local_HS | L_ATCU_vMON | L_ATCU_MON_09 | 0x309 | 8 | PE | 500
Local_HS | L_ATCU_vMON | L_ATCU_MON_10 | 0x30A | 8 | PE | 500
Local_HS | L_ATCU_vMON | L_ATCU_MON_21 | 0x321 | 8 | PE | 500
Local_HS | L_ATCU_vMON | L_ATCU_MON_22 | 0x322 | 8 | PE | 500
Local_HS | L_ATCU_vMON | L_ATCU_MON_23 | 0x323 | 8 | PE | 500
Local_HS | L_ATCU_vMON | L_ATCU_MON_24 | 0x324 | 8 | PE | 500
Local_HS | L_ATCU_vMON | L_ATCU_MON_25 | 0x325 | 8 | PE | 500
Local_HS | L_ATCU_vMON | L_ATCU_MON_26 | 0x326 | 8 | PE | 500
Local_HS | L_ATCU_vMON | L_ATCU_MON_27 | 0x327 | 8 | PE | 500
Local_HS | L_ATCU_vMON | L_ATCU_MON_30 | 0x30B | 8 | PE | 2000
Local_HS | L_ATCU_vMON | L_ATCU_MON_31 | 0x30C | 8 | PE | 2000
Local_HS | L_ATCU_vMON | L_ATCU_MON_32 | 0x30D | 8 | PE | 2000
Local_HS | L_ATCU_vMON | L_ATCU_MON_33 | 0x30E | 8 | PE | 2000
Local_HS | L_ATCU_vMON | L_ATCU_MON_34 | 0x30F | 8 | PE | 2000
Local_HS | L_ATCU_vMON | L_ATCU_MON_35 | 0x310 | 8 | PE | 2000
Local_HS | L_ATCU_vMON | L_ATCU_MON_36 | 0x311 | 8 | PE | 2000
Local_HS | L_ATCU_vMON | L_ATCU_MON_37 | 0x312 | 8 | PE | 2000
Local_HS | L_ATCU_vMON | L_ATCU_MON_38 | 0x313 | 8 | PE | 2000
Local_HS | L_ATCU_vMON | L_ATCU_MON_39 | 0x314 | 8 | PE | 2000
Local_HS | L_ATCU_vMON | L_ATCU_MON_40 | 0x315 | 8 | PE | 2000
Local_HS | L_ATCU_vMON | L_ATCU_MON_41 | 0x316 | 8 | PE | 2000
Local_HS | L_ATCU_vMON | L_ATCU_MON_42 | 0x317 | 8 | PE | 2000
Local_HS | L_ATCU_vMON | L_ATCU_MON_43 | 0x318 | 8 | PE | 2000
Local_HS | L_ATCU_vMON | L_ATCU_MON_44 | 0x319 | 8 | PE | 2000
Local_HS | L_ATCU_vMON | L_ATCU_MON_45 | 0x31A | 8 | PE | 2000
Local_HS | L_ATCU_vMON | L_ATCU_MON_46 | 0x31B | 8 | PE | 2000
Local_HS | L_ATCU_vMON | L_ATCU_MON_47 | 0x31C | 8 | PE | 2000
Local_HS | L_EVNT | L_EVNT_01 | 0x401 | 8 | PE | 1000
Local_HS | L_EVNT | L_EVNT_02 | 0x402 | 8 | PE | 1000
Local_HS | L_EVNT | L_EVNT_03 | 0x403 | 8 | PE | 1000
Local_HS | L_EVNT | L_EVNT_04 | 0x404 | 8 | PE | 1000
Local_HS | L_EVNT | L_EVNT_05 | 0x405 | 8 | PE | 1000
Local_HS | L_EVNT | L_EVNT_06 | 0x406 | 8 | PE | 1000
Local_HS | L_EVNT | L_EVNT_07 | 0x407 | 8 | PE | 1000
Local_HS | L_EVNT | L_EVNT_08 | 0x408 | 8 | PE | 1000
Local_HS | L_EVNT | L_EVNT_09 | 0x409 | 8 | PE | 1000
Local_HS | L_FHPTC | L_FHPTC_01 | 0x140 | 8 | P | 20
Local_HS | L_FHPTC | L_FHPTC_02 | 0x141 | 8 | P | 20
Local_HS | L_FHPTC | L_FHPTC_03 | 0x142 | 8 | P | 20
Local_HS | L_FHPTC | L_FHPTC_04 | 0x143 | 8 | P | 20
Local_HS | L_FHPTC | L_FHPTC_05 | 0x144 | 8 | P | 20
Local_HS | L_FHPTC | L_FHPTC_06 | 0x145 | 8 | P | 20
Local_HS | L_FHPTC | L_FHPTC_07 | 0x146 | 8 | P | 20
Local_HS | L_FHPTC | L_FHPTC_08 | 0x147 | 8 | P | 20
Local_HS | L_HKBD | L_HKBD_01 | 0x041 | 8 | PE | 500
Local_HS | L_HKBD | L_HKBD_02 | 0x042 | 8 | PE | 200
Local_HS | L_HKBD | L_HKBD_03 | 0x043 | 8 | EC | 0
Local_HS | L_HKBD | L_HKBD_04 | 0x044 | 8 | PE | 200
Local_HS | L_HKBD | L_HKBD_05 | 0x045 | 8 | PE | 200
Local_HS | L_HKBD | L_HKBD_06 | 0x046 | 8 | PE | 500
Local_HS | L_HKBD | L_HKBD_07 | 0x047 | 8 | EC | 0
Local_HS | L_HKBD | L_HKBD_08 | 0x048 | 8 | P | 20
Local_HS | L_PCM | L_PCM_01 | 0x270 | 8 | P | 20
Local_HS | L_PCM | L_PCM_02 | 0x271 | 8 | PE | 500
Local_HS | L_PCM | L_PCM_03 | 0x272 | 8 | PE | 500
Local_HS | L_RHPTC | L_RHPTC_01 | 0x150 | 8 | P | 20
Local_HS | L_RHPTC | L_RHPTC_02 | 0x151 | 8 | P | 20
Local_HS | L_RHPTC | L_RHPTC_03 | 0x152 | 8 | P | 20
Local_HS | L_RHPTC | L_RHPTC_04 | 0x153 | 8 | P | 20
전체 메시지 : 156

## 이력
■ 시그널 리스트 이력
DB 구분 | DB 구분2 | 네트워크 | 제어기 | 사양 | Version | Comment
STD_LOCAL_ATCU | 2022 |  |  |  | 22.07.01
STD_LOCAL_ATCU | 2022 |  |  |  | 22.08.01
STD_LOCAL_ATCU | 2022 |  |  |  | 23.02.01
STD_LOCAL_ATCU | 2022 |  |  |  | 23.09.01
STD_LOCAL_ATCU | 2022 |  |  |  | 23.09.02
STD_LOCAL_ATCU | 2022 |  |  |  | 23.11.01
STD_LOCAL_ATCU | 2022 |  |  |  | 23.11.02
STD_LOCAL_ATCU | 2022 |  |  |  | 24.01.01
STD_LOCAL_ATCU | 2022 |  |  |  | 24.02.01
STD_LOCAL_ATCU | 2022 |  |  |  | 24.03.01
STD_LOCAL_ATCU | 2022 |  |  |  | 24.05.01
STD_LOCAL_ATCU | 2022 |  |  |  | 24.05.02
STD_LOCAL_ATCU | 2022 |  |  |  | 24.05.03
STD_LOCAL_ATCU | 2022 |  |  |  | 24.06.01
STD_LOCAL_ATCU | 2022 |  |  |  | 24.07.01
STD_LOCAL_ATCU | 2022 |  |  |  | 24.08.01
STD_LOCAL_ATCU | 2022 |  |  |  | 24.09.01
STD_LOCAL_ATCU | 2022 |  |  |  | 24.11.01

## 정합성기준
■ 정합성 체크 기준
네트워크 | 제어기 | 사양 | 버전 | 담당팀 | 담당자 | 시그널 전체 수 | 시그널 송신/수신 수
Local_HS | L_2HKBD | - | 1.7 | 전자편의제어개발2팀,전자편의제어개발2팀,전자편의제어개발2팀,전자편의제어개발2팀,전자편의제어개발2팀,전자편의제어개발2팀,전자편의제어개발2팀,전자편의제어개발2팀,전자편의제어개발2팀,전자편의제어개발2팀,전자편의제어개발2팀,전자편의제어개발2팀,전자편의제어개발2팀,전자편의제어개발2팀,전자편의제어개발2팀,전자편의제어개발2팀,전자편의제어개발2팀,전자편의제어개발2팀 | 윤해동,윤해동,권동호,권동호,김소연,김소연,최주호,최주호,박강일,박강일,박진억,박진억,정다원,정다원,민경민,민경민,이영준,이영준 | 120 | 57/63 | O
Local_HS | L_3HKBD | - | 1.7 | 전자편의제어개발2팀,전자편의제어개발2팀,전자편의제어개발2팀,전자편의제어개발2팀,전자편의제어개발2팀,전자편의제어개발2팀,전자편의제어개발2팀,전자편의제어개발2팀,전자편의제어개발2팀,전자편의제어개발2팀,전자편의제어개발2팀,전자편의제어개발2팀,전자편의제어개발2팀,전자편의제어개발2팀,전자편의제어개발2팀,전자편의제어개발2팀,전자편의제어개발2팀,전자편의제어개발2팀 | 윤해동,윤해동,권동호,권동호,김소연,김소연,최주호,최주호,박강일,박강일,박진억,박진억,정다원,정다원,민경민,민경민,이영준,이영준 | 102 | 54/48 | O
Local_HS | L_ATCU | - | 1.9 | 전자편의제어개발2팀,전자편의제어개발2팀,전자편의제어개발2팀,전자편의제어개발2팀,전자편의제어개발2팀,전자편의제어개발2팀,전자편의제어개발2팀,전자편의제어개발2팀,전자편의제어개발2팀,전자편의제어개발2팀,전자편의제어개발2팀,전자편의제어개발2팀,전자편의제어개발2팀,전자편의제어개발2팀,전자편의제어개발2팀,전자편의제어개발2팀,전자편의제어개발2팀,전자편의제어개발2팀 | 윤해동,윤해동,권동호,권동호,김소연,김소연,최주호,최주호,박강일,박강일,박진억,박진억,정다원,정다원,민경민,민경민,이영준,이영준 | 1316 | 656/660 | O
[6 empty] | 495 | 145/350 | O
Local_HS | L_EVNT | - | 0.7 | 전자편의제어개발2팀,전자편의제어개발2팀,전자편의제어개발2팀,전자편의제어개발2팀 | 윤해동,윤해동,이영준,이영준 | 195 | 81/114 | O
Local_HS | L_FHPTC | - | 1.1 | 전자편의제어개발2팀,전자편의제어개발2팀,전자편의제어개발2팀,전자편의제어개발2팀,전자편의제어개발2팀,전자편의제어개발2팀,전자편의제어개발2팀,전자편의제어개발2팀,전자편의제어개발2팀,전자편의제어개발2팀,전자편의제어개발2팀,전자편의제어개발2팀,전자편의제어개발2팀,전자편의제어개발2팀,전자편의제어개발2팀,전자편의제어개발2팀,전자편의제어개발2팀,전자편의제어개발2팀 | 윤해동,윤해동,권동호,권동호,김소연,김소연,최주호,최주호,박강일,박강일,박진억,박진억,정다원,정다원,민경민,민경민,이영준,이영준 | 146 | 110/36 | O
Local_HS | L_HKBD | - | 1.5 | 전자편의제어개발2팀,전자편의제어개발2팀,전자편의제어개발2팀,전자편의제어개발2팀,전자편의제어개발2팀,전자편의제어개발2팀,전자편의제어개발2팀,전자편의제어개발2팀,전자편의제어개발2팀,전자편의제어개발2팀,전자편의제어개발2팀,전자편의제어개발2팀,전자편의제어개발2팀,전자편의제어개발2팀,전자편의제어개발2팀,전자편의제어개발2팀,전자편의제어개발2팀,전자편의제어개발2팀 | 윤해동,윤해동,권동호,권동호,김소연,김소연,최주호,최주호,박강일,박강일,박진억,박진억,정다원,정다원,민경민,민경민,이영준,이영준 | 298 | 135/163 | O
Local_HS | L_PCM | - | 0.8 | 전자편의제어개발2팀,전자편의제어개발2팀,전자편의제어개발2팀,전자편의제어개발2팀,전자편의제어개발2팀,전자편의제어개발2팀,전자편의제어개발2팀,전자편의제어개발2팀,전자편의제어개발2팀,전자편의제어개발2팀,전자편의제어개발2팀,전자편의제어개발2팀,전자편의제어개발2팀,전자편의제어개발2팀,전자편의제어개발2팀,전자편의제어개발2팀,전자편의제어개발2팀,전자편의제어개발2팀 | 윤해동,윤해동,권동호,권동호,김소연,김소연,최주호,최주호,박강일,박강일,박진억,박진억,정다원,정다원,민경민,민경민,이영준,이영준 | 44 | 22/22 | O
Local_HS | L_RHPTC | - | 0.9 | 전자편의제어개발2팀,전자편의제어개발2팀,전자편의제어개발2팀,전자편의제어개발2팀,전자편의제어개발2팀,전자편의제어개발2팀,전자편의제어개발2팀,전자편의제어개발2팀,전자편의제어개발2팀,전자편의제어개발2팀,전자편의제어개발2팀,전자편의제어개발2팀,전자편의제어개발2팀,전자편의제어개발2팀,전자편의제어개발2팀,전자편의제어개발2팀,전자편의제어개발2팀,전자편의제어개발2팀 | 윤해동,윤해동,권동호,권동호,김소연,김소연,최주호,최주호,박강일,박강일,박진억,박진억,정다원,정다원,민경민,민경민,이영준,이영준 | 92 | 56/36 | O

## 정합성결과
■ 정합성 체크 결과
[5 empty] | 본인 입력 데이터 | [7 empty] | 상대방 입력 데이터
정합성 체크 제어기 | 구분 | 송/수신 구분 | 네트워크 | 제어기 | 사양 | 메시지 | 시그널 | 버전 | 송/수신 구분 | 네트워크 | 제어기 | 사양 | 메시지 | 시그널 | 버전 | 언매칭 상세 내용 | 조치 필요사항

## 수신처업데이트
■ 수신처 업데이트
선택 제어기 | 송/수신 구분 | 네트워크 | 제어기 | 사양 | 메시지 | 시그널 | 기존 수신처 | 변경된 수신처

## 변경이력
■ 변경이력
버전 | Comment | 변경 타입 | 네트워크 | ECU | 메시지 | 시그널 | 수신처 | 변경 내역
24.11.01 |  | 시그널수정 | Local_HS | L_2HKBD | L_2HKBD_01 | L_2HKBD_Typ2 | L_ATCU
24.11.01 |  | 시그널추가 | Local_HS | L_2HKBD | L_2HKBD_03 | L_2HKBD_ResetOpSta | L_ATCU | Added Signal
24.11.01 |  | 시그널수정 | Local_HS | L_3HKBD | L_3HKBD_01 | L_3HKBD_Typ2 | L_ATCU
24.11.01 |  | 시그널추가 | Local_HS | L_3HKBD | L_3HKBD_03 | L_3HKBD_ResetOpSta | L_ATCU | Added Signal
24.11.01 |  | 시그널수정 | Local_HS | L_ATCU | L_ATCU_01 | L_ATCU_EcoZoneDis | L_HKBD | ORG_SIGNAL_NO : L_ATCU_EcoZoneDis->L_ATCU_SmartZoneDis,
24.11.01 |  | 시그널삭제 | Local_HS | L_ATCU | L_ATCU_13 | L_ATCU_RHPTCDrTrgtDty | L_FHPTC,L_RHPTC | Deleted Signal
24.11.01 |  | 시그널삭제 | Local_HS | L_ATCU | L_ATCU_13 | L_ATCU_RHPTCPassTrgtDty | L_FHPTC,L_RHPTC | Deleted Signal
24.11.01 |  | 시그널추가 | Local_HS | L_EVNT | L_EVNT_09 | L_EVNT_ResetOpSta | L_ATCU | Added Signal
24.11.01 |  | 시그널수정 | Local_HS | L_HKBD | L_HKBD_02 | HKBD_Fr_EcoZoneSW | L_ATCU | ORG_SIGNAL_NO : HKBD_Fr_EcoZoneSW->HKBD_Fr_SmartZoneSW,
24.11.01 |  | 시그널추가 | Local_HS | L_HKBD | L_HKBD_06 | L_HKBD_ResetOpSta | L_ATCU | Added Signal
24.11.01 |  | 시그널수정 | Local_HS | L_HKBD | L_HKBD_06 | HKBD_SwBtnTyp | L_ATCU
24.09.01 |  | 시그널수정 | Local_HS | L_ATCU | L_ATCU_Lib_10 | L_ATCU_Lib_USMDEFState | L_ATCU_vMON | LENGTH(BIT) : 1->2,
24.09.01 |  | 시그널수정 | Local_HS | L_ATCU | L_ATCU_Lib_10 | L_ATCU_Lib_USMAutoFreshState | L_ATCU_vMON | START(BIT) : 1->2, LENGTH(BIT) : 1->2,
24.09.01 |  | 시그널수정 | Local_HS | L_ATCU | L_ATCU_Lib_10 | L_ATCU_Lib_USMADSState | L_ATCU_vMON | START(BIT) : 3->26, LENGTH(BIT) : 1->2,
24.09.01 |  | 시그널수정 | Local_HS | L_ATCU | L_ATCU_Lib_10 | L_ATCU_Lib_USMWshState | L_ATCU_vMON | START(BIT) : 2->24, LENGTH(BIT) : 1->2,
24.09.01 |  | 시그널수정 | Local_HS | L_ATCU | L_ATCU_Lib_13 | L_ATCU_Lib_MngrIntakeBufOp | L_ATCU_vMON
24.09.01 |  | 시그널추가 | Local_HS | L_ATCU | L_ATCU_Lib_16 | L_ATCU_Lib_MngrIntakeBufLow2 | L_ATCU_vMON | Added Signal
24.09.01 |  | 시그널수정 | Local_HS | L_ATCU | L_ATCU_Lib_17 | L_ATCU_Lib_MngrIntakeBuf7 | L_ATCU_vMON
24.09.01 |  | 시그널수정 | Local_HS | L_ATCU | L_ATCU_Lib_17 | L_ATCU_Lib_MngrIntakeBufLow0 | L_ATCU_vMON
24.09.01 |  | 시그널수정 | Local_HS | L_ATCU | L_ATCU_Lib_17 | L_ATCU_Lib_MngrIntakeBufLow1 | L_ATCU_vMON
24.09.01 |  | 시그널수정 | Local_HS | L_ATCU | L_ATCU_Lib_17 | L_ATCU_Lib_MngrIntakeBuf6 | L_ATCU_vMON
24.09.01 |  | 시그널수정 | Local_HS | L_ATCU | L_ATCU_Lib_17 | L_ATCU_Lib_MngrIntakeBuf5 | L_ATCU_vMON
24.09.01 |  | 시그널수정 | Local_HS | L_ATCU | L_ATCU_Lib_17 | L_ATCU_Lib_MngrIntakeBuf4 | L_ATCU_vMON
24.09.01 |  | 시그널수정 | Local_HS | L_ATCU | L_ATCU_Lib_17 | L_ATCU_Lib_MngrIntakeBuf2 | L_ATCU_vMON
24.09.01 |  | 시그널수정 | Local_HS | L_ATCU | L_ATCU_Lib_17 | L_ATCU_Lib_MngrIntakeBuf1 | L_ATCU_vMON
24.09.01 |  | 시그널수정 | Local_HS | L_ATCU | L_ATCU_Lib_17 | L_ATCU_Lib_MngrIntakeBuf0 | L_ATCU_vMON
24.09.01 |  | 시그널수정 | Local_HS | L_ATCU | L_ATCU_Lib_17 | L_ATCU_Lib_MngrIntakeBuf3 | L_ATCU_vMON
24.09.01 |  | 메시지추가 | Local_HS | L_ATCU | L_ATCU_Lib_21 |  |  | Added Messages
24.09.01 |  | 시그널추가 | Local_HS | L_ATCU | L_ATCU_Lib_21 | L_ATCU_Lib_StatMngr_Humid | L_ATCU_vMON | Added Signal
24.09.01 |  | 메시지추가 | Local_HS | L_ATCU | L_ATCU_Lib_22 |  |  | Added Messages
24.09.01 |  | 시그널추가 | Local_HS | L_ATCU | L_ATCU_Lib_22 | L_ATCU_Lib_StatMngr_Temp | L_ATCU_vMON | Added Signal
24.09.01 |  | 메시지추가 | Local_HS | L_ATCU | L_ATCU_Lib_23 |  |  | Added Messages
24.09.01 |  | 시그널추가 | Local_HS | L_ATCU | L_ATCU_Lib_23 | L_ATCU_Lib_StatMngr_SafetynCool | L_ATCU_vMON | Added Signal
24.09.01 |  | 메시지추가 | Local_HS | L_ATCU | L_ATCU_Lib_24 |  |  | Added Messages
24.09.01 |  | 시그널추가 | Local_HS | L_ATCU | L_ATCU_Lib_24 | L_ATCU_Lib_StatMngr_Mngr | L_ATCU_vMON | Added Signal
24.09.01 |  | 메시지추가 | Local_HS | L_ATCU | L_ATCU_Lib_25 |  |  | Added Messages
24.09.01 |  | 시그널추가 | Local_HS | L_ATCU | L_ATCU_Lib_25 | L_ATCU_Lib_StatMngr_Convenience | L_ATCU_vMON | Added Signal
24.09.01 |  | 메시지추가 | Local_HS | L_ATCU | L_ATCU_Lib_26 |  |  | Added Messages
24.09.01 |  | 시그널추가 | Local_HS | L_ATCU | L_ATCU_Lib_26 | L_ATCU_Lib_StatMngr_AirQuality | L_ATCU_vMON | Added Signal
24.09.01 |  | 메시지추가 | Local_HS | L_ATCU | L_ATCU_Lib_27 |  |  | Added Messages
24.09.01 |  | 시그널추가 | Local_HS | L_ATCU | L_ATCU_Lib_27 | L_ATCU_Lib_StatMngr_ETC | L_ATCU_vMON | Added Signal
24.09.01 |  | 메시지추가 | Local_HS | L_ATCU | L_ATCU_Lib_28 |  |  | Added Messages
24.09.01 |  | 시그널추가 | Local_HS | L_ATCU | L_ATCU_Lib_28 | L_ATCU_Lib_StatMngr_FuelEfficiency | L_ATCU_vMON | Added Signal
24.09.01 |  | 메시지추가 | Local_HS | L_ATCU | L_ATCU_Lib_29 |  |  | Added Messages
24.09.01 |  | 시그널추가 | Local_HS | L_ATCU | L_ATCU_Lib_29 | L_ATCU_Lib_StatMngr_Snsr | L_ATCU_vMON | Added Signal
24.09.01 |  | 메시지추가 | Local_HS | L_ATCU | L_ATCU_Lib_30 |  |  | Added Messages
24.09.01 |  | 시그널추가 | Local_HS | L_ATCU | L_ATCU_Lib_30 | L_ATCU_Lib_StatMngr_2ndHumid | L_ATCU_vMON | Added Signal
24.09.01 |  | 메시지추가 | Local_HS | L_ATCU | L_ATCU_Lib_31 |  |  | Added Messages
24.09.01 |  | 시그널추가 | Local_HS | L_ATCU | L_ATCU_Lib_31 | L_ATCU_Lib_StatMngr_2ndTemp | L_ATCU_vMON | Added Signal
24.09.01 |  | 메시지추가 | Local_HS | L_ATCU | L_ATCU_Lib_32 |  |  | Added Messages
24.09.01 |  | 시그널추가 | Local_HS | L_ATCU | L_ATCU_Lib_32 | L_ATCU_Lib_StatMngr_2ndSafetynCool | L_ATCU_vMON | Added Signal
24.09.01 |  | 메시지추가 | Local_HS | L_ATCU | L_ATCU_Lib_33 |  |  | Added Messages
24.09.01 |  | 시그널추가 | Local_HS | L_ATCU | L_ATCU_Lib_33 | L_ATCU_Lib_StatMngr_2ndMngr | L_ATCU_vMON | Added Signal
24.09.01 |  | 메시지추가 | Local_HS | L_ATCU | L_ATCU_Lib_34 |  |  | Added Messages
24.09.01 |  | 시그널추가 | Local_HS | L_ATCU | L_ATCU_Lib_34 | L_ATCU_Lib_StatMngr_2ndConvenience | L_ATCU_vMON | Added Signal
24.09.01 |  | 메시지추가 | Local_HS | L_ATCU | L_ATCU_Lib_35 |  |  | Added Messages
24.09.01 |  | 시그널추가 | Local_HS | L_ATCU | L_ATCU_Lib_35 | L_ATCU_Lib_StatMngr_2ndAirQuality | L_ATCU_vMON | Added Signal
24.09.01 |  | 메시지추가 | Local_HS | L_ATCU | L_ATCU_Lib_36 |  |  | Added Messages
24.09.01 |  | 시그널추가 | Local_HS | L_ATCU | L_ATCU_Lib_36 | L_ATCU_Lib_StatMngr_2ndETC | L_ATCU_vMON | Added Signal
24.09.01 |  | 메시지추가 | Local_HS | L_ATCU | L_ATCU_Lib_37 |  |  | Added Messages
24.09.01 |  | 시그널추가 | Local_HS | L_ATCU | L_ATCU_Lib_37 | L_ATCU_Lib_StatMngr_2ndFuelEfficiency | L_ATCU_vMON | Added Signal
24.09.01 |  | 메시지추가 | Local_HS | L_ATCU | L_ATCU_Lib_38 |  |  | Added Messages
24.09.01 |  | 시그널추가 | Local_HS | L_ATCU | L_ATCU_Lib_38 | L_ATCU_Lib_StatMngr_2ndSnsr | L_ATCU_vMON | Added Signal
24.09.01 |  | 시그널수정 | Local_HS | L_ATCU_vMON | L_ATCU_MON_01 | MON_DevInputCtrlReq | L_ATCU | START(BIT) : 3->8, LENGTH(BIT) : 4->8,
24.09.01 |  | 시그널수정 | Local_HS | L_ATCU_vMON | L_ATCU_MON_06 | MON_PTCRlyVtg | L_ATCU | START(BIT) : 7->8,
24.09.01 |  | 시그널수정 | Local_HS | L_ATCU_vMON | L_ATCU_MON_07 | MON_2ndTmpBtnOpt | L_ATCU | START(BIT) : 57->56,
24.09.01 |  | 시그널수정 | Local_HS | L_ATCU_vMON | L_ATCU_MON_07 | MON_CompOpt | L_ATCU | START(BIT) : 15->16,
24.09.01 |  | 시그널수정 | Local_HS | L_ATCU_vMON | L_ATCU_MON_07 | MON_2ndTempSwKnobOpt | L_ATCU | START(BIT) : 46->58,
24.09.01 |  | 시그널수정 | Local_HS | L_ATCU_vMON | L_ATCU_MON_07 | MON_NetworkTypOpt | L_ATCU | START(BIT) : 7->21,
24.09.01 |  | 시그널수정 | Local_HS | L_ATCU_vMON | L_ATCU_MON_07 | MON_FrontSyncCtrlTypOpt | L_ATCU | START(BIT) : 18->15,
24.09.01 |  | 시그널수정 | Local_HS | L_ATCU_vMON | L_ATCU_MON_07 | MON_DrvHndSideOpt | L_ATCU | START(BIT) : 21->7,
24.09.01 |  | 시그널수정 | Local_HS | L_ATCU_vMON | L_ATCU_MON_07 | MON_DisplayOpt | L_ATCU | START(BIT) : 22->8,
24.09.01 |  | 시그널수정 | Local_HS | L_ATCU_vMON | L_ATCU_MON_07 | MON_2ndAutoBtnOpt | L_ATCU | START(BIT) : 51->50,
24.09.01 |  | 시그널수정 | Local_HS | L_ATCU_vMON | L_ATCU_MON_07 | MON_2ndBlrBtnOpt | L_ATCU | START(BIT) : 53->52,
24.09.01 |  | 시그널수정 | Local_HS | L_ATCU_vMON | L_ATCU_MON_07 | MON_2ndModBtnOpt | L_ATCU | START(BIT) : 55->54,
24.09.01 |  | 시그널수정 | Local_HS | L_ATCU_vMON | L_ATCU_MON_07 | MON_2ndModSwTypOpt | L_ATCU | START(BIT) : 49->48,
24.09.01 |  | 시그널수정 | Local_HS | L_ATCU_vMON | L_ATCU_MON_07 | MON_2ndOffSwTypOpt | L_ATCU | START(BIT) : 47->46,
24.09.01 |  | 메시지추가 | Local_HS | L_ATCU_vMON | L_ATCU_MON_30 |  |  | Added Messages
24.09.01 |  | 시그널추가 | Local_HS | L_ATCU_vMON | L_ATCU_MON_30 | MON_StatMngr_Humid | L_ATCU | Added Signal
24.09.01 |  | 메시지추가 | Local_HS | L_ATCU_vMON | L_ATCU_MON_31 |  |  | Added Messages
24.09.01 |  | 시그널추가 | Local_HS | L_ATCU_vMON | L_ATCU_MON_31 | MON_StatMngr_Temp | L_ATCU | Added Signal
24.09.01 |  | 메시지추가 | Local_HS | L_ATCU_vMON | L_ATCU_MON_32 |  |  | Added Messages
24.09.01 |  | 시그널추가 | Local_HS | L_ATCU_vMON | L_ATCU_MON_32 | MON_StatMngr_SafetynCool | L_ATCU | Added Signal
24.09.01 |  | 메시지추가 | Local_HS | L_ATCU_vMON | L_ATCU_MON_33 |  |  | Added Messages
24.09.01 |  | 시그널추가 | Local_HS | L_ATCU_vMON | L_ATCU_MON_33 | MON_StatMngr_Mngr | L_ATCU | Added Signal
24.09.01 |  | 메시지추가 | Local_HS | L_ATCU_vMON | L_ATCU_MON_34 |  |  | Added Messages
24.09.01 |  | 시그널추가 | Local_HS | L_ATCU_vMON | L_ATCU_MON_34 | MON_StatMngr_Convenience | L_ATCU | Added Signal
24.09.01 |  | 메시지추가 | Local_HS | L_ATCU_vMON | L_ATCU_MON_35 |  |  | Added Messages
24.09.01 |  | 시그널추가 | Local_HS | L_ATCU_vMON | L_ATCU_MON_35 | MON_StatMngr_AirQuality | L_ATCU | Added Signal
24.09.01 |  | 메시지추가 | Local_HS | L_ATCU_vMON | L_ATCU_MON_36 |  |  | Added Messages
24.09.01 |  | 시그널추가 | Local_HS | L_ATCU_vMON | L_ATCU_MON_36 | MON_StatMngr_ETC | L_ATCU | Added Signal
24.09.01 |  | 메시지추가 | Local_HS | L_ATCU_vMON | L_ATCU_MON_37 |  |  | Added Messages
24.09.01 |  | 시그널추가 | Local_HS | L_ATCU_vMON | L_ATCU_MON_37 | MON_StatMngr_FuelEfficiency | L_ATCU | Added Signal
24.09.01 |  | 메시지추가 | Local_HS | L_ATCU_vMON | L_ATCU_MON_38 |  |  | Added Messages
24.09.01 |  | 시그널추가 | Local_HS | L_ATCU_vMON | L_ATCU_MON_38 | MON_StatMngr_Snsr | L_ATCU | Added Signal
24.09.01 |  | 메시지추가 | Local_HS | L_ATCU_vMON | L_ATCU_MON_39 |  |  | Added Messages
24.09.01 |  | 시그널추가 | Local_HS | L_ATCU_vMON | L_ATCU_MON_39 | MON_StatMngr_2ndHumid | L_ATCU | Added Signal
24.09.01 |  | 메시지추가 | Local_HS | L_ATCU_vMON | L_ATCU_MON_40 |  |  | Added Messages
24.09.01 |  | 시그널추가 | Local_HS | L_ATCU_vMON | L_ATCU_MON_40 | MON_StatMngr_2ndTemp | L_ATCU | Added Signal
24.09.01 |  | 메시지추가 | Local_HS | L_ATCU_vMON | L_ATCU_MON_41 |  |  | Added Messages
24.09.01 |  | 시그널추가 | Local_HS | L_ATCU_vMON | L_ATCU_MON_41 | MON_StatMngr_2ndSafetynCool | L_ATCU | Added Signal
24.09.01 |  | 메시지추가 | Local_HS | L_ATCU_vMON | L_ATCU_MON_42 |  |  | Added Messages
24.09.01 |  | 시그널추가 | Local_HS | L_ATCU_vMON | L_ATCU_MON_42 | MON_StatMngr_2ndMngr | L_ATCU | Added Signal
24.09.01 |  | 메시지추가 | Local_HS | L_ATCU_vMON | L_ATCU_MON_43 |  |  | Added Messages
24.09.01 |  | 시그널추가 | Local_HS | L_ATCU_vMON | L_ATCU_MON_43 | MON_StatMngr_2ndConvenience | L_ATCU | Added Signal
24.09.01 |  | 메시지추가 | Local_HS | L_ATCU_vMON | L_ATCU_MON_44 |  |  | Added Messages
24.09.01 |  | 시그널추가 | Local_HS | L_ATCU_vMON | L_ATCU_MON_44 | MON_StatMngr_2ndAirQuality | L_ATCU | Added Signal
24.09.01 |  | 메시지추가 | Local_HS | L_ATCU_vMON | L_ATCU_MON_45 |  |  | Added Messages
24.09.01 |  | 시그널추가 | Local_HS | L_ATCU_vMON | L_ATCU_MON_45 | MON_StatMngr_2ndETC | L_ATCU | Added Signal
24.09.01 |  | 메시지추가 | Local_HS | L_ATCU_vMON | L_ATCU_MON_46 |  |  | Added Messages
24.09.01 |  | 시그널추가 | Local_HS | L_ATCU_vMON | L_ATCU_MON_46 | MON_StatMngr_2ndFuelEfficiency | L_ATCU | Added Signal
24.09.01 |  | 메시지추가 | Local_HS | L_ATCU_vMON | L_ATCU_MON_47 |  |  | Added Messages
24.09.01 |  | 시그널추가 | Local_HS | L_ATCU_vMON | L_ATCU_MON_47 | MON_StatMngr_2ndSnsr | L_ATCU | Added Signal
24.08.01 |  | 시그널수정 | Local_HS | L_ATCU | L_ATCU_01 | ATCU_StrgWhlHeatingOpt | L_2HKBD,L_3HKBD,L_HKBD | ORG_SIGNAL_NO : ATCU_StrgWhlHeatingOpt->L_ATCU_StrgWhlHeatingOpt,
24.08.01 |  | 시그널수정 | Local_HS | L_ATCU | L_ATCU_01 | ATCU_TempDispSta | L_2HKBD,L_3HKBD,L_HKBD | ORG_SIGNAL_NO : ATCU_TempDispSta->L_ATCU_TempDispSta,
24.08.01 |  | 시그널수정 | Local_HS | L_ATCU | L_ATCU_01 | ATCU_Typ_All_1 | L_2HKBD,L_3HKBD,L_HKBD | ORG_SIGNAL_NO : ATCU_Typ_All_1->L_ATCU_Typ_All_1,
24.08.01 |  | 시그널수정 | Local_HS | L_ATCU | L_ATCU_01 | ATCU_Typ_All_2 | L_2HKBD,L_3HKBD,L_HKBD | ORG_SIGNAL_NO : ATCU_Typ_All_2->L_ATCU_Typ_All_2,
24.08.01 |  | 시그널수정 | Local_HS | L_ATCU | L_ATCU_01 | ATCU_Typ_All_3 | L_2HKBD,L_3HKBD,L_HKBD | ORG_SIGNAL_NO : ATCU_Typ_All_3->L_ATCU_Typ_All_3,
24.08.01 |  | 시그널수정 | Local_HS | L_ATCU | L_ATCU_03 | L_ATCU_RhstaLvlSta | L_2HKBD,L_HKBD | DESTINATION_UID : HE172,HE174->HE172,HE174,HE228, Destination 변경: L_EVNT 추가,
24.08.01 |  | 시그널수정 | Local_HS | L_ATCU | L_ATCU_05 | L_ATCU_RrOpSta | L_2HKBD,L_HKBD
24.08.01 |  | 시그널삭제 | Local_HS | L_ATCU | L_ATCU_12 | L_ATCU_OutTempSnsrVal | L_FHPTC,L_RHPTC | Deleted Signal
24.08.01 |  | 시그널삭제 | Local_HS | L_ATCU | L_ATCU_12 | L_ATCU_xEV_BMSRomTyp | L_FHPTC,L_RHPTC | Deleted Signal
24.08.01 |  | 시그널추가 | Local_HS | L_ATCU | L_ATCU_09 | L_ATCU_SchdldClimateSta | L_EVNT | Added Signal
24.08.01 |  | 시그널수정 | Local_HS | L_ATCU | L_ATCU_22 | L_ATCU_HU_RrDrEVntModeSet | L_EVNT
24.08.01 |  | 시그널수정 | Local_HS | L_ATCU | L_ATCU_22 | L_ATCU_HU_RrPsEVntModeSet | L_EVNT
24.08.01 |  | 시그널수정 | Local_HS | L_ATCU | L_ATCU_28 | L_ATCU_CTS_RrDrEVntModeSet | L_EVNT
24.08.01 |  | 시그널수정 | Local_HS | L_ATCU | L_ATCU_28 | L_ATCU_CTS_RrPsEVntModeSet | L_EVNT
24.08.01 |  | 시그널수정 | Local_HS | L_ATCU | L_ATCU_32 | L_ATCU_HU_FrDrEVntModeSet | L_EVNT
24.08.01 |  | 시그널수정 | Local_HS | L_ATCU | L_ATCU_32 | L_ATCU_HU_FrPsEVntModeSet | L_EVNT
24.08.01 |  | 시그널수정 | Local_HS | L_ATCU | L_ATCU_33 | L_ATCU_CTS_FrPsEVntSideOpnCls | L_EVNT | START(BIT) : 56->12,
24.08.01 |  | 시그널수정 | Local_HS | L_ATCU | L_ATCU_33 | L_ATCU_CTS_FrtDrEVntModeSet | L_EVNT | START(BIT) : 44->0,
24.08.01 |  | 시그널수정 | Local_HS | L_ATCU | L_ATCU_33 | L_ATCU_CTS_FrtPsEVntModeSet | L_EVNT | START(BIT) : 48->4,
24.08.01 |  | 시그널수정 | Local_HS | L_ATCU | L_ATCU_33 | L_ATCU_CTS_FrDrEVntCtrOpnCls | L_EVNT | START(BIT) : 54->10,
24.08.01 |  | 시그널수정 | Local_HS | L_ATCU | L_ATCU_33 | L_ATCU_CTS_FrDrEVntSideOpnCls | L_EVNT | START(BIT) : 52->8,
24.08.01 |  | 시그널수정 | Local_HS | L_ATCU | L_ATCU_33 | L_ATCU_CTS_FrPsEVntCtrOpnCls | L_EVNT | START(BIT) : 58->14,
24.08.01 |  | 메시지추가 | Local_HS | L_ATCU_vMON | L_ATCU_MON_21 |  |  | Added Messages
24.08.01 |  | 시그널추가 | Local_HS | L_ATCU_vMON | L_ATCU_MON_21 | MON_LibMngrLVPTCRly1State | L_ATCU | Added Signal
24.08.01 |  | 시그널추가 | Local_HS | L_ATCU_vMON | L_ATCU_MON_21 | MON_LibMngrIntake | L_ATCU | Added Signal
24.08.01 |  | 시그널추가 | Local_HS | L_ATCU_vMON | L_ATCU_MON_21 | MON_LibMngrDrvTmpDr | L_ATCU | Added Signal
24.08.01 |  | 시그널추가 | Local_HS | L_ATCU_vMON | L_ATCU_MON_21 | MON_LibMngrDrvMod | L_ATCU | Added Signal
24.08.01 |  | 시그널추가 | Local_HS | L_ATCU_vMON | L_ATCU_MON_21 | MON_LibMngrVRLedOpReq | L_ATCU | Added Signal
24.08.01 |  | 시그널추가 | Local_HS | L_ATCU_vMON | L_ATCU_MON_21 | MON_LibMngrAC | L_ATCU | Added Signal
24.08.01 |  | 시그널추가 | Local_HS | L_ATCU_vMON | L_ATCU_MON_21 | MON_LibMngrActvIncarMotPwr | L_ATCU | Added Signal
24.08.01 |  | 시그널추가 | Local_HS | L_ATCU_vMON | L_ATCU_MON_21 | MON_LibMngrAstMod | L_ATCU | Added Signal
24.08.01 |  | 시그널추가 | Local_HS | L_ATCU_vMON | L_ATCU_MON_21 | MON_LibMngrAstTmpDr | L_ATCU | Added Signal
24.08.01 |  | 시그널추가 | Local_HS | L_ATCU_vMON | L_ATCU_MON_21 | MON_LibMngrPDCWakeUpReq | L_ATCU | Added Signal
24.08.01 |  | 시그널추가 | Local_HS | L_ATCU_vMON | L_ATCU_MON_21 | MON_LibMngrLVPTCRly2State | L_ATCU | Added Signal
24.08.01 |  | 시그널추가 | Local_HS | L_ATCU_vMON | L_ATCU_MON_21 | MON_LibMngrBlrVtg | L_ATCU | Added Signal
24.08.01 |  | 메시지추가 | Local_HS | L_ATCU_vMON | L_ATCU_MON_22 |  |  | Added Messages
24.08.01 |  | 시그널추가 | Local_HS | L_ATCU_vMON | L_ATCU_MON_22 | MON_LibMngr2LHBlrVtg | L_ATCU | Added Signal
24.08.01 |  | 시그널추가 | Local_HS | L_ATCU_vMON | L_ATCU_MON_22 | MON_LibMngr2LHMod | L_ATCU | Added Signal
24.08.01 |  | 시그널추가 | Local_HS | L_ATCU_vMON | L_ATCU_MON_22 | MON_LibMngr2LHTmpDr | L_ATCU | Added Signal
24.08.01 |  | 시그널추가 | Local_HS | L_ATCU_vMON | L_ATCU_MON_22 | MON_LibMngrDEFDr | L_ATCU | Added Signal
24.08.01 |  | 시그널추가 | Local_HS | L_ATCU_vMON | L_ATCU_MON_22 | MON_LibMngrPwrSleep | L_ATCU | Added Signal
24.08.01 |  | 시그널추가 | Local_HS | L_ATCU_vMON | L_ATCU_MON_22 | MON_LibMngr2LHBlrStep | L_ATCU | Added Signal
24.08.01 |  | 메시지추가 | Local_HS | L_ATCU_vMON | L_ATCU_MON_23 |  |  | Added Messages
24.08.01 |  | 시그널추가 | Local_HS | L_ATCU_vMON | L_ATCU_MON_23 | MON_LibFunc2LHAutoSw | L_ATCU | Added Signal
24.08.01 |  | 시그널추가 | Local_HS | L_ATCU_vMON | L_ATCU_MON_23 | MON_LibFuncSysKeyState | L_ATCU | Added Signal
24.08.01 |  | 시그널추가 | Local_HS | L_ATCU_vMON | L_ATCU_MON_23 | MON_LibFuncSwModStatus | L_ATCU | Added Signal
24.08.01 |  | 시그널추가 | Local_HS | L_ATCU_vMON | L_ATCU_MON_23 | MON_LibFuncSwModState | L_ATCU | Added Signal
24.08.01 |  | 시그널추가 | Local_HS | L_ATCU_vMON | L_ATCU_MON_23 | MON_LibFuncSwIntakeStatus | L_ATCU | Added Signal
24.08.01 |  | 시그널추가 | Local_HS | L_ATCU_vMON | L_ATCU_MON_23 | MON_LibFuncSwIntakeState | L_ATCU | Added Signal
24.08.01 |  | 시그널추가 | Local_HS | L_ATCU_vMON | L_ATCU_MON_23 | MON_LibFuncSwDrvTempStepState | L_ATCU | Added Signal
24.08.01 |  | 시그널추가 | Local_HS | L_ATCU_vMON | L_ATCU_MON_23 | MON_LibFuncSwBlrStatus | L_ATCU | Added Signal
24.08.01 |  | 시그널추가 | Local_HS | L_ATCU_vMON | L_ATCU_MON_23 | MON_LibFuncSwACStatus | L_ATCU | Added Signal
24.08.01 |  | 시그널추가 | Local_HS | L_ATCU_vMON | L_ATCU_MON_23 | MON_LibFuncIntakeRECSw | L_ATCU | Added Signal
24.08.01 |  | 시그널추가 | Local_HS | L_ATCU_vMON | L_ATCU_MON_23 | MON_LibFuncIntakeFRESw | L_ATCU | Added Signal
24.08.01 |  | 시그널추가 | Local_HS | L_ATCU_vMON | L_ATCU_MON_23 | MON_LibFuncBlrStepState | L_ATCU | Added Signal
24.08.01 |  | 시그널추가 | Local_HS | L_ATCU_vMON | L_ATCU_MON_23 | MON_LibFuncAutoSw | L_ATCU | Added Signal
24.08.01 |  | 시그널추가 | Local_HS | L_ATCU_vMON | L_ATCU_MON_23 | MON_LibFunc2LHSwTempStepState | L_ATCU | Added Signal
24.08.01 |  | 시그널추가 | Local_HS | L_ATCU_vMON | L_ATCU_MON_23 | MON_LibFunc2LHSwModStatus | L_ATCU | Added Signal
24.08.01 |  | 시그널추가 | Local_HS | L_ATCU_vMON | L_ATCU_MON_23 | MON_LibFunc2LHSwModState | L_ATCU | Added Signal
24.08.01 |  | 시그널추가 | Local_HS | L_ATCU_vMON | L_ATCU_MON_23 | MON_LibFunc2LHSwBlrStatus | L_ATCU | Added Signal
24.08.01 |  | 시그널추가 | Local_HS | L_ATCU_vMON | L_ATCU_MON_23 | MON_LibFunc2LHBlrStepState | L_ATCU | Added Signal
24.08.01 |  | 시그널추가 | Local_HS | L_ATCU_vMON | L_ATCU_MON_23 | MON_LibFunc2LHBlowerProfileProhibit | L_ATCU | Added Signal
24.08.01 |  | 메시지추가 | Local_HS | L_ATCU_vMON | L_ATCU_MON_24 |  |  | Added Messages
24.08.01 |  | 시그널추가 | Local_HS | L_ATCU_vMON | L_ATCU_MON_24 | MON_LibFuncAmbFilterResetOpState | L_ATCU | Added Signal
24.08.01 |  | 시그널추가 | Local_HS | L_ATCU_vMON | L_ATCU_MON_24 | MON_LibFuncAMBFltrRstKeyOffTmr | L_ATCU | Added Signal
24.08.01 |  | 시그널추가 | Local_HS | L_ATCU_vMON | L_ATCU_MON_24 | MON_LibFuncUSM_ADSState | L_ATCU | Added Signal
24.08.01 |  | 시그널추가 | Local_HS | L_ATCU_vMON | L_ATCU_MON_24 | MON_LibFuncRmtFATCRmtState | L_ATCU | Added Signal
24.08.01 |  | 시그널추가 | Local_HS | L_ATCU_vMON | L_ATCU_MON_24 | MON_LibFuncMainRlyProtectOpState | L_ATCU | Added Signal
24.08.01 |  | 시그널추가 | Local_HS | L_ATCU_vMON | L_ATCU_MON_24 | MON_LibFuncMIXACState | L_ATCU | Added Signal
24.08.01 |  | 시그널추가 | Local_HS | L_ATCU_vMON | L_ATCU_MON_24 | MON_LibFuncHotStart2LHBlrPrfleChgReq | L_ATCU | Added Signal
24.08.01 |  | 시그널추가 | Local_HS | L_ATCU_vMON | L_ATCU_MON_24 | MON_LibFuncHVACIntlckHVActOffReq | L_ATCU | Added Signal
24.08.01 |  | 시그널추가 | Local_HS | L_ATCU_vMON | L_ATCU_MON_24 | MON_LibFuncETCIntlckHVActOffReq | L_ATCU | Added Signal
24.08.01 |  | 시그널추가 | Local_HS | L_ATCU_vMON | L_ATCU_MON_24 | MON_LibFuncDEFACState | L_ATCU | Added Signal
24.08.01 |  | 시그널추가 | Local_HS | L_ATCU_vMON | L_ATCU_MON_24 | MON_LibFuncBlowerProfileProhibit | L_ATCU | Added Signal
24.08.01 |  | 메시지추가 | Local_HS | L_ATCU_vMON | L_ATCU_MON_25 |  |  | Added Messages
24.08.01 |  | 시그널추가 | Local_HS | L_ATCU_vMON | L_ATCU_MON_25 | MON_LibMEMUSMROMWriteCmd | L_ATCU | Added Signal
24.08.01 |  | 시그널추가 | Local_HS | L_ATCU_vMON | L_ATCU_MON_25 | MON_LibMEMROMWriteMEM | L_ATCU | Added Signal
24.08.01 |  | 메시지추가 | Local_HS | L_ATCU_vMON | L_ATCU_MON_26 |  |  | Added Messages
24.08.01 |  | 시그널추가 | Local_HS | L_ATCU_vMON | L_ATCU_MON_26 | MON_LibFuncAfterBlowStandbyTime | L_ATCU | Added Signal
24.08.01 |  | 시그널추가 | Local_HS | L_ATCU_vMON | L_ATCU_MON_26 | MON_LibFuncSchdldVentStandbyTime | L_ATCU | Added Signal
24.08.01 |  | 메시지추가 | Local_HS | L_ATCU_vMON | L_ATCU_MON_27 |  |  | Added Messages
24.08.01 |  | 시그널추가 | Local_HS | L_ATCU_vMON | L_ATCU_MON_27 | MON_LibFuncHICCSWVer | L_ATCU | Added Signal
24.08.01 |  | 시그널수정 | Local_HS | L_EVNT | L_EVNT_04 | L_EVNT_FrDrEVntModeSet_Disp | L_ATCU
24.08.01 |  | 시그널수정 | Local_HS | L_EVNT | L_EVNT_04 | L_EVNT_RrPsEVntModeSet_Disp | L_ATCU
24.08.01 |  | 시그널수정 | Local_HS | L_EVNT | L_EVNT_04 | L_EVNT_RrDrEVntModeSet_Disp | L_ATCU
24.08.01 |  | 시그널수정 | Local_HS | L_EVNT | L_EVNT_04 | L_EVNT_FrPsEVntModeSet_Disp | L_ATCU
24.08.01 |  | 시그널수정 | Local_HS | L_FHPTC | L_FHPTC_02 | FHPTC_IntlkSta | L_ATCU
24.08.01 |  | 시그널수정 | Local_HS | L_RHPTC | L_RHPTC_02 | RHPTC_IntlkSta | L_ATCU
24.07.01 |  | 메시지추가 | Local_HS | L_ATCU | L_ATCU_11 |  |  | Added Messages
24.07.01 |  | 시그널추가 | Local_HS | L_ATCU | L_ATCU_11 | L_ATCU_ResetReqForOthers | L_2HKBD,L_3HKBD,L_EVNT,L_HKBD,L_PCM | Added Signal
24.07.01 |  | 시그널추가 | Local_HS | L_ATCU | L_ATCU_11 | L_ATCU_ResetPreWrngForOthers | L_2HKBD,L_3HKBD,L_EVNT,L_HKBD,L_PCM | Added Signal
24.06.01 |  | 시그널수정 | Local_HS | L_ATCU | L_ATCU_Lib_13 | L_ATCU_Lib_MngrBlwBufOp | L_ATCU_vMON
24.06.01 |  | 시그널수정 | Local_HS | L_ATCU | L_ATCU_Lib_13 | L_ATCU_Lib_MngrIntakeBufOp | L_ATCU_vMON
24.06.01 |  | 시그널수정 | Local_HS | L_ATCU | L_ATCU_Lib_15 | L_ATCU_Lib_MngrBlwBuf0 | L_ATCU_vMON
24.06.01 |  | 시그널수정 | Local_HS | L_ATCU | L_ATCU_Lib_15 | L_ATCU_Lib_MngrBlwBuf6 | L_ATCU_vMON
24.06.01 |  | 시그널수정 | Local_HS | L_ATCU | L_ATCU_Lib_15 | L_ATCU_Lib_MngrBlwBuf7 | L_ATCU_vMON
24.06.01 |  | 시그널수정 | Local_HS | L_ATCU | L_ATCU_Lib_15 | L_ATCU_Lib_MngrBlwBuf3 | L_ATCU_vMON
24.06.01 |  | 시그널수정 | Local_HS | L_ATCU | L_ATCU_Lib_15 | L_ATCU_Lib_MngrBlwBuf4 | L_ATCU_vMON
24.06.01 |  | 시그널수정 | Local_HS | L_ATCU | L_ATCU_Lib_15 | L_ATCU_Lib_MngrBlwBuf5 | L_ATCU_vMON
24.06.01 |  | 시그널수정 | Local_HS | L_ATCU | L_ATCU_Lib_15 | L_ATCU_Lib_MngrBlwBuf1 | L_ATCU_vMON
24.06.01 |  | 시그널수정 | Local_HS | L_ATCU | L_ATCU_Lib_15 | L_ATCU_Lib_MngrBlwBuf2 | L_ATCU_vMON
24.06.01 |  | 시그널수정 | Local_HS | L_ATCU | L_ATCU_Lib_17 | L_ATCU_Lib_MngrIntakeBuf4 | L_ATCU_vMON
24.06.01 |  | 시그널수정 | Local_HS | L_ATCU | L_ATCU_Lib_17 | L_ATCU_Lib_MngrIntakeBuf3 | L_ATCU_vMON
24.06.01 |  | 시그널수정 | Local_HS | L_ATCU | L_ATCU_Lib_17 | L_ATCU_Lib_MngrIntakeBuf2 | L_ATCU_vMON
24.06.01 |  | 시그널수정 | Local_HS | L_ATCU | L_ATCU_Lib_17 | L_ATCU_Lib_MngrIntakeBuf1 | L_ATCU_vMON
24.06.01 |  | 시그널수정 | Local_HS | L_ATCU | L_ATCU_Lib_17 | L_ATCU_Lib_MngrIntakeBuf0 | L_ATCU_vMON
24.06.01 |  | 시그널수정 | Local_HS | L_ATCU | L_ATCU_Lib_17 | L_ATCU_Lib_MngrIntakeBuf5 | L_ATCU_vMON
24.06.01 |  | 시그널수정 | Local_HS | L_ATCU | L_ATCU_Lib_17 | L_ATCU_Lib_MngrIntakeBufLow0 | L_ATCU_vMON
24.06.01 |  | 시그널수정 | Local_HS | L_ATCU | L_ATCU_Lib_17 | L_ATCU_Lib_MngrIntakeBuf7 | L_ATCU_vMON
24.06.01 |  | 시그널수정 | Local_HS | L_ATCU | L_ATCU_Lib_17 | L_ATCU_Lib_MngrIntakeBuf6 | L_ATCU_vMON
24.06.01 |  | 시그널추가 | Local_HS | L_ATCU | L_ATCU_Lib_41 | L_ATCULib_AmbFilterResetOpState | L_ATCU_vMON | Added Signal
24.06.01 |  | 시그널추가 | Local_HS | L_ATCU | L_ATCU_Lib_41 | L_ATCULib_ETCIntlckHVActOffReq | L_ATCU_vMON | Added Signal
24.06.01 |  | 시그널추가 | Local_HS | L_ATCU | L_ATCU_Lib_41 | L_ATCULib_HVACIntlckHVActOffReq | L_ATCU_vMON | Added Signal
24.06.01 |  | 시그널추가 | Local_HS | L_ATCU | L_ATCU_Lib_41 | L_ATCULib_MainRlyProtectOpState | L_ATCU_vMON | Added Signal
24.06.01 |  | 시그널추가 | Local_HS | L_ATCU | L_ATCU_Lib_41 | L_ATCULib_SyncSwSta | L_ATCU_vMON | Added Signal
24.06.01 |  | 시그널수정 | Local_HS | L_ATCU_vMON | L_ATCU_MON_01 | MON_DevInputCtrlReq | L_ATCU | LENGTH(BIT) : 1->4, VALIDITY : IG1 or IG3->B+,
24.06.01 |  | 메시지추가 | Local_HS | L_ATCU_vMON | L_ATCU_MON_06 |  |  | Added Messages
24.06.01 |  | 시그널추가 | Local_HS | L_ATCU_vMON | L_ATCU_MON_06 | MON_IGN1 | L_ATCU | Added Signal
24.06.01 |  | 시그널추가 | Local_HS | L_ATCU_vMON | L_ATCU_MON_06 | MON_PTCRly1 | L_ATCU | Added Signal
24.06.01 |  | 시그널추가 | Local_HS | L_ATCU_vMON | L_ATCU_MON_06 | MON_IGN3 | L_ATCU | Added Signal
24.06.01 |  | 시그널추가 | Local_HS | L_ATCU_vMON | L_ATCU_MON_06 | MON_IGN2 | L_ATCU | Added Signal
24.06.01 |  | 시그널추가 | Local_HS | L_ATCU_vMON | L_ATCU_MON_06 | MON_PTCRlyVtg | L_ATCU | Added Signal
24.06.01 |  | 메시지추가 | Local_HS | L_ATCU_vMON | L_ATCU_MON_07 |  |  | Added Messages
24.06.01 |  | 시그널추가 | Local_HS | L_ATCU_vMON | L_ATCU_MON_07 | MON_BlrSwKnobOpt | L_ATCU | Added Signal
24.06.01 |  | 시그널추가 | Local_HS | L_ATCU_vMON | L_ATCU_MON_07 | MON_CompOpt | L_ATCU | Added Signal
24.06.01 |  | 시그널추가 | Local_HS | L_ATCU_vMON | L_ATCU_MON_07 | MON_DisplayOpt | L_ATCU | Added Signal
24.06.01 |  | 시그널추가 | Local_HS | L_ATCU_vMON | L_ATCU_MON_07 | MON_DrvHndSideOpt | L_ATCU | Added Signal
24.06.01 |  | 시그널추가 | Local_HS | L_ATCU_vMON | L_ATCU_MON_07 | MON_DrvOnlyOpt | L_ATCU | Added Signal
24.06.01 |  | 시그널추가 | Local_HS | L_ATCU_vMON | L_ATCU_MON_07 | MON_FineDustOpt | L_ATCU | Added Signal
24.06.01 |  | 시그널추가 | Local_HS | L_ATCU_vMON | L_ATCU_MON_07 | MON_FrontAutoStepOpt | L_ATCU | Added Signal
24.06.01 |  | 시그널추가 | Local_HS | L_ATCU_vMON | L_ATCU_MON_07 | MON_FrontSyncCtrlTypOpt | L_ATCU | Added Signal
24.06.01 |  | 시그널추가 | Local_HS | L_ATCU_vMON | L_ATCU_MON_07 | MON_IntakeSwTypOpt | L_ATCU | Added Signal
24.06.01 |  | 시그널추가 | Local_HS | L_ATCU_vMON | L_ATCU_MON_07 | MON_ModSwTypOpt | L_ATCU | Added Signal
24.06.01 |  | 시그널추가 | Local_HS | L_ATCU_vMON | L_ATCU_MON_07 | MON_NetworkTypOpt | L_ATCU | Added Signal
24.06.01 |  | 시그널추가 | Local_HS | L_ATCU_vMON | L_ATCU_MON_07 | MON_2ndAutoBtnOpt | L_ATCU | Added Signal
24.06.01 |  | 시그널추가 | Local_HS | L_ATCU_vMON | L_ATCU_MON_07 | MON_2ndAutoStepOpt | L_ATCU | Added Signal
24.06.01 |  | 시그널추가 | Local_HS | L_ATCU_vMON | L_ATCU_MON_07 | MON_2ndAutoSwTyp | L_ATCU | Added Signal
24.06.01 |  | 시그널추가 | Local_HS | L_ATCU_vMON | L_ATCU_MON_07 | MON_2ndBlrBtnOpt | L_ATCU | Added Signal
24.06.01 |  | 시그널추가 | Local_HS | L_ATCU_vMON | L_ATCU_MON_07 | MON_2ndModBtnOpt | L_ATCU | Added Signal
24.06.01 |  | 시그널추가 | Local_HS | L_ATCU_vMON | L_ATCU_MON_07 | MON_2ndModSwTypOpt | L_ATCU | Added Signal
24.06.01 |  | 시그널추가 | Local_HS | L_ATCU_vMON | L_ATCU_MON_07 | MON_OffSwTypOpt | L_ATCU | Added Signal
24.06.01 |  | 시그널추가 | Local_HS | L_ATCU_vMON | L_ATCU_MON_07 | MON_PTCStepOpt | L_ATCU | Added Signal
24.06.01 |  | 시그널추가 | Local_HS | L_ATCU_vMON | L_ATCU_MON_07 | MON_PTCTypOpt | L_ATCU | Added Signal
24.06.01 |  | 시그널추가 | Local_HS | L_ATCU_vMON | L_ATCU_MON_07 | MON_ROATypOpt | L_ATCU | Added Signal
24.06.01 |  | 시그널추가 | Local_HS | L_ATCU_vMON | L_ATCU_MON_07 | MON_RgnOpt | L_ATCU | Added Signal
24.06.01 |  | 시그널추가 | Local_HS | L_ATCU_vMON | L_ATCU_MON_07 | MON_SchdldVentOpt | L_ATCU | Added Signal
24.06.01 |  | 시그널추가 | Local_HS | L_ATCU_vMON | L_ATCU_MON_07 | MON_SmartVentOpt | L_ATCU | Added Signal
24.06.01 |  | 시그널추가 | Local_HS | L_ATCU_vMON | L_ATCU_MON_07 | MON_TempSwKnobOpt | L_ATCU | Added Signal
24.06.01 |  | 시그널추가 | Local_HS | L_ATCU_vMON | L_ATCU_MON_07 | MON_ThermostatOpt | L_ATCU | Added Signal
24.06.01 |  | 시그널추가 | Local_HS | L_ATCU_vMON | L_ATCU_MON_07 | MON_VRLedOpt | L_ATCU | Added Signal
24.06.01 |  | 시그널추가 | Local_HS | L_ATCU_vMON | L_ATCU_MON_07 | MON_VehTypOpt | L_ATCU | Added Signal
24.06.01 |  | 시그널추가 | Local_HS | L_ATCU_vMON | L_ATCU_MON_07 | MON_WheelDrivePosOpt | L_ATCU | Added Signal
24.06.01 |  | 시그널추가 | Local_HS | L_ATCU_vMON | L_ATCU_MON_07 | MON_2ndOffSwTypOpt | L_ATCU | Added Signal
24.06.01 |  | 시그널추가 | Local_HS | L_ATCU_vMON | L_ATCU_MON_07 | MON_2ndTempSwKnobOpt | L_ATCU | Added Signal
24.06.01 |  | 시그널추가 | Local_HS | L_ATCU_vMON | L_ATCU_MON_07 | MON_2ndTmpBtnOpt | L_ATCU | Added Signal
24.06.01 |  | 시그널추가 | Local_HS | L_ATCU_vMON | L_ATCU_MON_07 | MON_ADSOpt | L_ATCU | Added Signal
24.06.01 |  | 시그널추가 | Local_HS | L_ATCU_vMON | L_ATCU_MON_07 | MON_AfterBlowOpt | L_ATCU | Added Signal
24.06.01 |  | 시그널추가 | Local_HS | L_ATCU_vMON | L_ATCU_MON_07 | MON_AutoSwTyp | L_ATCU | Added Signal
24.06.01 |  | 시그널추가 | Local_HS | L_ATCU_vMON | L_ATCU_MON_07 | MON_BATCoolingTypOpt | L_ATCU | Added Signal
24.06.01 |  | 메시지추가 | Local_HS | L_ATCU_vMON | L_ATCU_MON_08 |  |  | Added Messages
24.06.01 |  | 시그널추가 | Local_HS | L_ATCU_vMON | L_ATCU_MON_08 | MON_AutoBlrVtgVal | L_ATCU | Added Signal
24.06.01 |  | 시그널추가 | Local_HS | L_ATCU_vMON | L_ATCU_MON_08 | MON_AutoACState | L_ATCU | Added Signal
24.06.01 |  | 시그널추가 | Local_HS | L_ATCU_vMON | L_ATCU_MON_08 | MON_AutoIntakeState | L_ATCU | Added Signal
24.06.01 |  | 시그널추가 | Local_HS | L_ATCU_vMON | L_ATCU_MON_08 | MON_AutoDrvModState | L_ATCU | Added Signal
24.06.01 |  | 시그널추가 | Local_HS | L_ATCU_vMON | L_ATCU_MON_08 | MON_AutoEvapTargetTemp | L_ATCU | Added Signal
24.06.01 |  | 메시지추가 | Local_HS | L_ATCU_vMON | L_ATCU_MON_09 |  |  | Added Messages
24.06.01 |  | 시그널추가 | Local_HS | L_ATCU_vMON | L_ATCU_MON_09 | MON_AutoAstTargetTempVal | L_ATCU | Added Signal
24.06.01 |  | 시그널추가 | Local_HS | L_ATCU_vMON | L_ATCU_MON_09 | MON_AutoAstTempDrState | L_ATCU | Added Signal
24.06.01 |  | 시그널추가 | Local_HS | L_ATCU_vMON | L_ATCU_MON_09 | MON_AutoDrvTargetTempVal | L_ATCU | Added Signal
24.06.01 |  | 시그널추가 | Local_HS | L_ATCU_vMON | L_ATCU_MON_09 | MON_AutoDrvTempDrState | L_ATCU | Added Signal
24.06.01 |  | 메시지추가 | Local_HS | L_ATCU_vMON | L_ATCU_MON_10 |  |  | Added Messages
24.06.01 |  | 시그널추가 | Local_HS | L_ATCU_vMON | L_ATCU_MON_10 | MON_Auto2LHModState | L_ATCU | Added Signal
24.06.01 |  | 시그널추가 | Local_HS | L_ATCU_vMON | L_ATCU_MON_10 | MON_AutoHeatloadStep | L_ATCU | Added Signal
24.06.01 |  | 시그널추가 | Local_HS | L_ATCU_vMON | L_ATCU_MON_10 | MON_AutoECompRpm | L_ATCU | Added Signal
24.06.01 |  | 시그널추가 | Local_HS | L_ATCU_vMON | L_ATCU_MON_10 | MON_AutoHVPTCDuty | L_ATCU | Added Signal
24.06.01 |  | 시그널추가 | Local_HS | L_ATCU_vMON | L_ATCU_MON_10 | MON_Auto2LHBlrVtgVal | L_ATCU | Added Signal
24.06.01 |  | 시그널추가 | Local_HS | L_ATCU_vMON | L_ATCU_MON_10 | MON_Auto2LHTempDrState | L_ATCU | Added Signal
24.05.03 |  | 시그널수정 | Local_HS | L_ATCU | L_ATCU_01 | ATCU_StrgWhlHeatingOpt | L_HKBD | Destination 변경: L_2HKBD,L_3HKBD 추가
24.05.03 |  | 시그널수정 | Local_HS | L_ATCU | L_ATCU_01 | ATCU_Typ_All_2 | L_HKBD | Destination 변경: L_2HKBD,L_3HKBD 추가
24.05.03 |  | 시그널수정 | Local_HS | L_ATCU | L_ATCU_01 | ATCU_Typ_All_1 | L_HKBD | Destination 변경: L_2HKBD,L_3HKBD 추가
24.05.03 |  | 시그널수정 | Local_HS | L_ATCU | L_ATCU_01 | ATCU_TempDispSta | L_HKBD | Destination 변경: L_2HKBD,L_3HKBD 추가
24.05.03 |  | 시그널수정 | Local_HS | L_ATCU | L_ATCU_01 | ATCU_Typ_All_3 | L_HKBD | Destination 변경: L_2HKBD,L_3HKBD 추가
24.05.03 |  | 시그널수정 | Local_HS | L_ATCU | L_ATCU_04 | L_ATCU_TempDispUnit | L_HKBD | Destination 변경: L_2HKBD 추가
24.05.03 |  | 시그널수정 | Local_HS | L_ATCU | L_ATCU_09 | L_ATCU_NotMinModeBrightSta | L_2HKBD,L_3HKBD,L_HKBD | Destination 변경: L_EVNT 추가
24.05.03 |  | 시그널수정 | Local_HS | L_ATCU | L_ATCU_09 | L_ATCU_DtntOutSta | L_HKBD | Destination 변경: L_2HKBD,L_EVNT 추가
24.05.03 |  | 시그널수정 | Local_HS | L_ATCU | L_ATCU_09 | L_ATCU_AutoBrightSta | L_HKBD | Destination 변경: L_2HKBD,L_EVNT 추가
24.05.02 |  | 시그널수정 | Local_HS | L_ATCU | L_ATCU_03 | L_ATCU_RhstaLvlSta | L_HKBD | Destination 변경: L_2HKBD 추가
24.05.02 |  | 시그널수정 | Local_HS | L_ATCU | L_ATCU_03 | L_ATCU_IntTailOnOff | L_HKBD | Destination 변경: L_2HKBD 추가
24.05.02 |  | 시그널수정 | Local_HS | L_ATCU | L_ATCU_12 | L_ATCU_DrvrSdTyp | L_EVNT,L_FHPTC,L_RHPTC | Destination 변경: L_HKBD 추가
24.05.02 |  | 시그널수정 | Local_HS | L_ATCU | L_ATCU_16 | L_ATCU_FltMsgTmOutFHPTC8 | L_RHPTC | Destination 변경: L_FHPTC 추가
24.05.02 |  | 시그널수정 | Local_HS | L_ATCU | L_ATCU_16 | L_ATCU_FHPTC2ndDrTrgtDty | L_RHPTC | Destination 변경: L_FHPTC 추가
24.05.02 |  | 시그널수정 | Local_HS | L_ATCU | L_ATCU_16 | L_ATCU_FHPTC2ndPsTrgtDty | L_RHPTC | Destination 변경: L_FHPTC 추가
24.05.02 |  | 시그널수정 | Local_HS | L_ATCU | L_ATCU_16 | L_ATCU_FltMsgTmOutFHPTC5 | L_RHPTC | Destination 변경: L_FHPTC 추가
24.05.02 |  | 시그널수정 | Local_HS | L_ATCU | L_ATCU_16 | L_ATCU_FltMsgTmOutFHPTC6 | L_RHPTC | Destination 변경: L_FHPTC 추가
24.05.02 |  | 시그널수정 | Local_HS | L_ATCU | L_ATCU_16 | L_ATCU_FltMsgTmOutFHPTC7 | L_RHPTC | Destination 변경: L_FHPTC 추가
24.05.02 |  | 시그널수정 | Local_HS | L_ATCU | L_ATCU_16 | L_ATCU_2ndDrBlwLvl | L_EVNT,L_RHPTC | Destination 변경: L_FHPTC 추가
24.05.02 |  | 시그널수정 | Local_HS | L_ATCU | L_ATCU_16 | L_ATCU_2ndBlwLvlSigVaildSta | L_RHPTC | Destination 변경: L_FHPTC 추가
24.05.02 |  | 시그널수정 | Local_HS | L_ATCU | L_ATCU_16 | L_ATCU_2ndBlwFltSta | L_RHPTC | Destination 변경: L_FHPTC 추가
24.05.02 |  | 시그널수정 | Local_HS | L_ATCU | L_ATCU_16 | L_ATCU_2ndPsBlwLvl | L_EVNT,L_RHPTC | Destination 변경: L_FHPTC 추가
24.05.01 |  | 시그널추가 | Local_HS | L_3HKBD | L_3HKBD_08 | L_3HKBD_Rr_HVACBLDCMotLINFail | L_ATCU | Added Signal
24.05.01 |  | 시그널수정 | Local_HS | L_ATCU | L_ATCU_02 | L_ATCU_FrDrModDis | L_HKBD | DESTINATION_UID : HE172->HE172,HE228, Destination 변경: L_EVNT 추가,
24.05.01 |  | 시그널수정 | Local_HS | L_ATCU | L_ATCU_02 | L_ATCU_FrPassModDis | L_HKBD | DESTINATION_UID : HE172->HE172,HE228, Destination 변경: L_EVNT 추가,
24.05.01 |  | 시그널수정 | Local_HS | L_ATCU | L_ATCU_03 | L_ATCU_RhstaLvlSta | L_HKBD
24.05.01 |  | 시그널삭제 | Local_HS | L_ATCU | L_ATCU_03 | L_ATCU_ADSOffDis | L_HKBD | Deleted Signal
24.05.01 |  | 시그널수정 | Local_HS | L_ATCU | L_ATCU_04 | L_ATCU_FragKindDis | L_HKBD,L_PCM
24.05.01 |  | 시그널수정 | Local_HS | L_ATCU | L_ATCU_04 | L_ATCU_TempDispUnit | L_HKBD
24.05.01 |  | 시그널수정 | Local_HS | L_ATCU | L_ATCU_04 | L_ATCU_OpSta | L_HKBD | Destination 변경: L_EVNT 추가
24.05.01 |  | 시그널수정 | Local_HS | L_ATCU | L_ATCU_05 | L_ATCU_RrPsModDis | L_2HKBD,L_HKBD | DESTINATION_UID : HE172,HE174->HE172,HE174,HE228, Destination 변경: L_EVNT 추가,
24.05.01 |  | 시그널수정 | Local_HS | L_ATCU | L_ATCU_05 | L_ATCU_RrDrvModDis | L_2HKBD,L_HKBD | DESTINATION_UID : HE172,HE174->HE172,HE174,HE228, Destination 변경: L_EVNT 추가,
24.05.01 |  | 시그널수정 | Local_HS | L_ATCU | L_ATCU_08 | L_ATCU_CampModeSta | L_2HKBD,L_3HKBD,L_HKBD | Destination 변경: L_EVNT 추가
24.05.01 |  | 시그널수정 | Local_HS | L_ATCU | L_ATCU_08 | L_ATCU_UtilModeUsmSta | L_2HKBD,L_3HKBD,L_HKBD | Destination 변경: L_EVNT 추가
24.05.01 |  | 시그널수정 | Local_HS | L_ATCU | L_ATCU_12 | L_ATCU_DrvrSdTyp | L_FHPTC,L_RHPTC | Destination 변경: L_EVNT 추가
24.05.01 |  | 시그널수정 | Local_HS | L_ATCU | L_ATCU_12 | L_ATCU_PassBlwLvl | L_FHPTC,L_RHPTC | Destination 변경: L_EVNT 추가
24.05.01 |  | 시그널수정 | Local_HS | L_ATCU | L_ATCU_12 | L_ATCU_FrBlwLvl | L_FHPTC,L_RHPTC | Destination 변경: L_EVNT 추가
24.05.01 |  | 시그널수정 | Local_HS | L_ATCU | L_ATCU_13 | L_ATCU_RrBlwLvl | L_FHPTC,L_RHPTC | Destination 변경: L_EVNT 추가
24.05.01 |  | 시그널수정 | Local_HS | L_ATCU | L_ATCU_Lib_06 | L_ATCU_Lib_DrvTempClickCnt | L_ATCU_vMON | INITIAL_VALUE : 0x0->0xFF,
24.05.01 |  | 시그널수정 | Local_HS | L_ATCU | L_ATCU_Lib_06 | L_ATCU_Lib_AstTempClickCnt | L_ATCU_vMON | INITIAL_VALUE : 0x0->0xFF,
24.05.01 |  | 시그널수정 | Local_HS | L_ATCU | L_ATCU_Lib_07 | L_ATCU_Lib_DrvBlrClickCnt | L_ATCU_vMON | INITIAL_VALUE : 0x0->0xFF,
24.05.01 |  | 시그널수정 | Local_HS | L_ATCU | L_ATCU_16 | L_ATCU_2ndDrBlwLvl | L_RHPTC | DESTINATION_UID : HE177->HE177,HE228, Destination 변경: L_EVNT 추가,
24.05.01 |  | 시그널수정 | Local_HS | L_ATCU | L_ATCU_16 | L_ATCU_2ndPsBlwLvl | L_RHPTC | DESTINATION_UID : HE177->HE177,HE228, Destination 변경: L_EVNT 추가,
24.05.01 |  | 시그널추가 | Local_HS | L_ATCU | L_ATCU_20 | L_ATCU_HU_FrDrEVntSidePt_Y | L_EVNT | Added Signal
24.05.01 |  | 시그널추가 | Local_HS | L_ATCU | L_ATCU_20 | L_ATCU_HU_FrDrEVntSidePt_X | L_EVNT | Added Signal
24.05.01 |  | 시그널추가 | Local_HS | L_ATCU | L_ATCU_20 | L_ATCU_HU_FrDrEVntCtrPt_Y | L_EVNT | Added Signal
24.05.01 |  | 시그널추가 | Local_HS | L_ATCU | L_ATCU_20 | L_ATCU_HU_FrDrEVntCtrPt_X | L_EVNT | Added Signal
24.05.01 |  | 시그널삭제 | Local_HS | L_ATCU | L_ATCU_20 | L_ATCU_HU_FrDrEVntSidePt_Y | L_EVNT | Deleted Signal
24.05.01 |  | 시그널삭제 | Local_HS | L_ATCU | L_ATCU_20 | L_ATCU_HU_FrDrEVntCtrPt_X | L_EVNT | Deleted Signal
24.05.01 |  | 시그널삭제 | Local_HS | L_ATCU | L_ATCU_20 | L_ATCU_HU_FrDrEVntCtrPt_Y | L_EVNT | Deleted Signal
24.05.01 |  | 시그널삭제 | Local_HS | L_ATCU | L_ATCU_20 | L_ATCU_HU_FrDrEVntSidePt_X | L_EVNT | Deleted Signal
24.05.01 |  | 시그널추가 | Local_HS | L_ATCU | L_ATCU_21 | L_ATCU_HU_FrPsEVntSidePt_X | L_EVNT | Added Signal
24.05.01 |  | 시그널추가 | Local_HS | L_ATCU | L_ATCU_21 | L_ATCU_HU_FrPsEVntCtrPt_Y | L_EVNT | Added Signal
24.05.01 |  | 시그널추가 | Local_HS | L_ATCU | L_ATCU_21 | L_ATCU_HU_FrPsEVntCtrPt_X | L_EVNT | Added Signal
24.05.01 |  | 시그널추가 | Local_HS | L_ATCU | L_ATCU_21 | L_ATCU_HU_FrPsEVntSidePt_Y | L_EVNT | Added Signal
24.05.01 |  | 시그널삭제 | Local_HS | L_ATCU | L_ATCU_21 | L_ATCU_HU_FrDrEVntSideOpnCls | L_EVNT | Deleted Signal
24.05.01 |  | 시그널삭제 | Local_HS | L_ATCU | L_ATCU_21 | L_ATCU_HU_FrPsEVntCtrOpnCls | L_EVNT | Deleted Signal
24.05.01 |  | 시그널삭제 | Local_HS | L_ATCU | L_ATCU_21 | L_ATCU_HU_FrPsEVntCtrPt_X | L_EVNT | Deleted Signal
24.05.01 |  | 시그널삭제 | Local_HS | L_ATCU | L_ATCU_21 | L_ATCU_HU_FrPsEVntCtrPt_Y | L_EVNT | Deleted Signal
24.05.01 |  | 시그널삭제 | Local_HS | L_ATCU | L_ATCU_21 | L_ATCU_HU_FrPsEVntModeSet | L_EVNT | Deleted Signal
24.05.01 |  | 시그널삭제 | Local_HS | L_ATCU | L_ATCU_21 | L_ATCU_HU_FrPsEVntSideOpnCls | L_EVNT | Deleted Signal
24.05.01 |  | 시그널삭제 | Local_HS | L_ATCU | L_ATCU_21 | L_ATCU_HU_FrPsEVntSidePt_X | L_EVNT | Deleted Signal
24.05.01 |  | 시그널삭제 | Local_HS | L_ATCU | L_ATCU_21 | L_ATCU_HU_FrPsEVntSidePt_Y | L_EVNT | Deleted Signal
24.05.01 |  | 시그널삭제 | Local_HS | L_ATCU | L_ATCU_21 | L_ATCU_HU_FrDrEVntCtrOpnCls | L_EVNT | Deleted Signal
24.05.01 |  | 시그널삭제 | Local_HS | L_ATCU | L_ATCU_21 | L_ATCU_HU_FrDrEVntModeSet | L_EVNT | Deleted Signal
24.05.01 |  | 시그널추가 | Local_HS | L_ATCU | L_ATCU_22 | L_ATCU_HU_RrDrEVntConsPt_X | L_EVNT | Added Signal
24.05.01 |  | 시그널추가 | Local_HS | L_ATCU | L_ATCU_22 | L_ATCU_HU_RrDrEVntConsPt_Y | L_EVNT | Added Signal
24.05.01 |  | 시그널추가 | Local_HS | L_ATCU | L_ATCU_22 | L_ATCU_HU_RrDrEVntModeSet | L_EVNT | Added Signal
24.05.01 |  | 시그널추가 | Local_HS | L_ATCU | L_ATCU_22 | L_ATCU_HU_RrPsEVntConsOpnCls | L_EVNT | Added Signal
24.05.01 |  | 시그널추가 | Local_HS | L_ATCU | L_ATCU_22 | L_ATCU_HU_RrPsEVntConsPt_X | L_EVNT | Added Signal
24.05.01 |  | 시그널추가 | Local_HS | L_ATCU | L_ATCU_22 | L_ATCU_HU_RrPsEVntConsPt_Y | L_EVNT | Added Signal
24.05.01 |  | 시그널추가 | Local_HS | L_ATCU | L_ATCU_22 | L_ATCU_HU_RrPsEVntModeSet | L_EVNT | Added Signal
24.05.01 |  | 시그널추가 | Local_HS | L_ATCU | L_ATCU_22 | L_ATCU_HU_RrDrEVntConsOpnCls | L_EVNT | Added Signal
24.05.01 |  | 시그널삭제 | Local_HS | L_ATCU | L_ATCU_22 | L_ATCU_HU_RrPsEVntModeSet | L_EVNT | Deleted Signal
24.05.01 |  | 시그널삭제 | Local_HS | L_ATCU | L_ATCU_22 | L_ATCU_HU_RrPsEVntConsPt_Y | L_EVNT | Deleted Signal
24.05.01 |  | 시그널삭제 | Local_HS | L_ATCU | L_ATCU_22 | L_ATCU_HU_RrPsEVntConsPt_X | L_EVNT | Deleted Signal
24.05.01 |  | 시그널삭제 | Local_HS | L_ATCU | L_ATCU_22 | L_ATCU_HU_RrPsEVntConsOpnCls | L_EVNT | Deleted Signal
24.05.01 |  | 시그널삭제 | Local_HS | L_ATCU | L_ATCU_22 | L_ATCU_HU_RrDrEVntModeSet | L_EVNT | Deleted Signal
24.05.01 |  | 시그널삭제 | Local_HS | L_ATCU | L_ATCU_22 | L_ATCU_HU_RrDrEVntConsPt_Y | L_EVNT | Deleted Signal
24.05.01 |  | 시그널삭제 | Local_HS | L_ATCU | L_ATCU_22 | L_ATCU_HU_RrDrEVntConsOpnCls | L_EVNT | Deleted Signal
24.05.01 |  | 시그널삭제 | Local_HS | L_ATCU | L_ATCU_22 | L_ATCU_HU_RrDrEVntConsPt_X | L_EVNT | Deleted Signal
24.05.01 |  | 시그널추가 | Local_HS | L_ATCU | L_ATCU_23 | L_ATCU_HU_FrDrEVntCtrBdryUp_Y | L_EVNT | Added Signal
24.05.01 |  | 시그널추가 | Local_HS | L_ATCU | L_ATCU_23 | L_ATCU_HU_FrDrEVntCtrBdryLo_X | L_EVNT | Added Signal
24.05.01 |  | 시그널추가 | Local_HS | L_ATCU | L_ATCU_23 | L_ATCU_HU_FrDrEVntSideBdryUp_Y | L_EVNT | Added Signal
24.05.01 |  | 시그널추가 | Local_HS | L_ATCU | L_ATCU_23 | L_ATCU_HU_FrDrEVntSideBdryUp_X | L_EVNT | Added Signal
24.05.01 |  | 시그널추가 | Local_HS | L_ATCU | L_ATCU_23 | L_ATCU_HU_FrDrEVntSideBdryLo_Y | L_EVNT | Added Signal
24.05.01 |  | 시그널추가 | Local_HS | L_ATCU | L_ATCU_23 | L_ATCU_HU_FrDrEVntSideBdryLo_X | L_EVNT | Added Signal
24.05.01 |  | 시그널추가 | Local_HS | L_ATCU | L_ATCU_23 | L_ATCU_HU_FrDrEVntCtrBdryLo_Y | L_EVNT | Added Signal
24.05.01 |  | 시그널추가 | Local_HS | L_ATCU | L_ATCU_23 | L_ATCU_HU_FrDrEVntCtrBdryUp_X | L_EVNT | Added Signal
24.05.01 |  | 시그널삭제 | Local_HS | L_ATCU | L_ATCU_23 | L_ATCU_HU_FrDrEVntSideBdryLo_X | L_EVNT | Deleted Signal
24.05.01 |  | 시그널삭제 | Local_HS | L_ATCU | L_ATCU_23 | L_ATCU_HU_FrDrEVntSideBdryLo_Y | L_EVNT | Deleted Signal
24.05.01 |  | 시그널삭제 | Local_HS | L_ATCU | L_ATCU_23 | L_ATCU_HU_FrDrEVntSideBdryUp_X | L_EVNT | Deleted Signal
24.05.01 |  | 시그널삭제 | Local_HS | L_ATCU | L_ATCU_23 | L_ATCU_HU_FrDrEVntSideBdryUp_Y | L_EVNT | Deleted Signal
24.05.01 |  | 시그널삭제 | Local_HS | L_ATCU | L_ATCU_23 | L_ATCU_HU_FrDrEVntCtrBdryLo_Y | L_EVNT | Deleted Signal
24.05.01 |  | 시그널삭제 | Local_HS | L_ATCU | L_ATCU_23 | L_ATCU_HU_FrDrEVntCtrBdryUp_X | L_EVNT | Deleted Signal
24.05.01 |  | 시그널삭제 | Local_HS | L_ATCU | L_ATCU_23 | L_ATCU_HU_FrDrEVntCtrBdryUp_Y | L_EVNT | Deleted Signal
24.05.01 |  | 시그널삭제 | Local_HS | L_ATCU | L_ATCU_23 | L_ATCU_HU_FrDrEVntCtrBdryLo_X | L_EVNT | Deleted Signal
24.05.01 |  | 시그널추가 | Local_HS | L_ATCU | L_ATCU_24 | L_ATCU_HU_FrPsEVntSideBdryUp_X | L_EVNT | Added Signal
24.05.01 |  | 시그널추가 | Local_HS | L_ATCU | L_ATCU_24 | L_ATCU_HU_FrPsEVntSideBdryLo_Y | L_EVNT | Added Signal
24.05.01 |  | 시그널추가 | Local_HS | L_ATCU | L_ATCU_24 | L_ATCU_HU_FrPsEVntSideBdryLo_X | L_EVNT | Added Signal
24.05.01 |  | 시그널추가 | Local_HS | L_ATCU | L_ATCU_24 | L_ATCU_HU_FrPsEVntCtrBdryUp_Y | L_EVNT | Added Signal
24.05.01 |  | 시그널추가 | Local_HS | L_ATCU | L_ATCU_24 | L_ATCU_HU_FrPsEVntCtrBdryUp_X | L_EVNT | Added Signal
24.05.01 |  | 시그널추가 | Local_HS | L_ATCU | L_ATCU_24 | L_ATCU_HU_FrPsEVntCtrBdryLo_Y | L_EVNT | Added Signal
24.05.01 |  | 시그널추가 | Local_HS | L_ATCU | L_ATCU_24 | L_ATCU_HU_FrPsEVntCtrBdryLo_X | L_EVNT | Added Signal
24.05.01 |  | 시그널추가 | Local_HS | L_ATCU | L_ATCU_24 | L_ATCU_HU_FrPsEVntSideBdryUp_Y | L_EVNT | Added Signal
24.05.01 |  | 시그널삭제 | Local_HS | L_ATCU | L_ATCU_24 | L_ATCU_HU_FrPsEVntSideBdryLo_Y | L_EVNT | Deleted Signal
24.05.01 |  | 시그널삭제 | Local_HS | L_ATCU | L_ATCU_24 | L_ATCU_HU_FrPsEVntSideBdryUp_Y | L_EVNT | Deleted Signal
24.05.01 |  | 시그널삭제 | Local_HS | L_ATCU | L_ATCU_24 | L_ATCU_HU_FrPsEVntSideBdryLo_X | L_EVNT | Deleted Signal
24.05.01 |  | 시그널삭제 | Local_HS | L_ATCU | L_ATCU_24 | L_ATCU_HU_FrPsEVntCtrBdryUp_Y | L_EVNT | Deleted Signal
24.05.01 |  | 시그널삭제 | Local_HS | L_ATCU | L_ATCU_24 | L_ATCU_HU_FrPsEVntCtrBdryLo_X | L_EVNT | Deleted Signal
24.05.01 |  | 시그널삭제 | Local_HS | L_ATCU | L_ATCU_24 | L_ATCU_HU_FrPsEVntCtrBdryUp_X | L_EVNT | Deleted Signal
24.05.01 |  | 시그널삭제 | Local_HS | L_ATCU | L_ATCU_24 | L_ATCU_HU_FrPsEVntCtrBdryLo_Y | L_EVNT | Deleted Signal
24.05.01 |  | 시그널삭제 | Local_HS | L_ATCU | L_ATCU_24 | L_ATCU_HU_FrPsEVntSideBdryUp_X | L_EVNT | Deleted Signal
24.05.01 |  | 시그널추가 | Local_HS | L_ATCU | L_ATCU_25 | L_ATCU_HU_RrDrEVntConsBdryLo_X | L_EVNT | Added Signal
24.05.01 |  | 시그널추가 | Local_HS | L_ATCU | L_ATCU_25 | L_ATCU_HU_RrDrEVntConsBdryLo_Y | L_EVNT | Added Signal
24.05.01 |  | 시그널추가 | Local_HS | L_ATCU | L_ATCU_25 | L_ATCU_HU_RrDrEVntConsBdryUp_X | L_EVNT | Added Signal
24.05.01 |  | 시그널추가 | Local_HS | L_ATCU | L_ATCU_25 | L_ATCU_HU_RrDrEVntConsBdryUp_Y | L_EVNT | Added Signal
24.05.01 |  | 시그널추가 | Local_HS | L_ATCU | L_ATCU_25 | L_ATCU_HU_RrPsEVntConsBdryLo_X | L_EVNT | Added Signal
24.05.01 |  | 시그널추가 | Local_HS | L_ATCU | L_ATCU_25 | L_ATCU_HU_RrPsEVntConsBdryLo_Y | L_EVNT | Added Signal
24.05.01 |  | 시그널추가 | Local_HS | L_ATCU | L_ATCU_25 | L_ATCU_HU_RrPsEVntConsBdryUp_X | L_EVNT | Added Signal
24.05.01 |  | 시그널추가 | Local_HS | L_ATCU | L_ATCU_25 | L_ATCU_HU_RrPsEVntConsBdryUp_Y | L_EVNT | Added Signal
24.05.01 |  | 시그널삭제 | Local_HS | L_ATCU | L_ATCU_25 | L_ATCU_HU_RrPsEVntConsBdryUp_X | L_EVNT | Deleted Signal
24.05.01 |  | 시그널삭제 | Local_HS | L_ATCU | L_ATCU_25 | L_ATCU_HU_RrPsEVntConsBdryLo_Y | L_EVNT | Deleted Signal
24.05.01 |  | 시그널삭제 | Local_HS | L_ATCU | L_ATCU_25 | L_ATCU_HU_RrPsEVntConsBdryUp_Y | L_EVNT | Deleted Signal
24.05.01 |  | 시그널삭제 | Local_HS | L_ATCU | L_ATCU_25 | L_ATCU_HU_RrPsEVntConsBdryLo_X | L_EVNT | Deleted Signal
24.05.01 |  | 시그널삭제 | Local_HS | L_ATCU | L_ATCU_25 | L_ATCU_HU_RrDrEVntConsBdryUp_Y | L_EVNT | Deleted Signal
24.05.01 |  | 시그널삭제 | Local_HS | L_ATCU | L_ATCU_25 | L_ATCU_HU_RrDrEVntConsBdryUp_X | L_EVNT | Deleted Signal
24.05.01 |  | 시그널삭제 | Local_HS | L_ATCU | L_ATCU_25 | L_ATCU_HU_RrDrEVntConsBdryLo_Y | L_EVNT | Deleted Signal
24.05.01 |  | 시그널삭제 | Local_HS | L_ATCU | L_ATCU_25 | L_ATCU_HU_RrDrEVntConsBdryLo_X | L_EVNT | Deleted Signal
24.05.01 |  | 시그널추가 | Local_HS | L_ATCU | L_ATCU_26 | L_ATCU_CTS_FrDrEVntSidePt_Y | L_EVNT | Added Signal
24.05.01 |  | 시그널추가 | Local_HS | L_ATCU | L_ATCU_26 | L_ATCU_CTS_FrDrEVntSidePt_X | L_EVNT | Added Signal
24.05.01 |  | 시그널추가 | Local_HS | L_ATCU | L_ATCU_26 | L_ATCU_CTS_FrDrEVntCtrPt_Y | L_EVNT | Added Signal
24.05.01 |  | 시그널추가 | Local_HS | L_ATCU | L_ATCU_26 | L_ATCU_CTS_FrDrEVntCtrPt_X | L_EVNT | Added Signal
24.05.01 |  | 시그널삭제 | Local_HS | L_ATCU | L_ATCU_26 | L_ATCU_CTS_FrDrEVntCtrPt_Y | L_EVNT | Deleted Signal
24.05.01 |  | 시그널삭제 | Local_HS | L_ATCU | L_ATCU_26 | L_ATCU_CTS_FrDrEVntSidePt_X | L_EVNT | Deleted Signal
24.05.01 |  | 시그널삭제 | Local_HS | L_ATCU | L_ATCU_26 | L_ATCU_CTS_FrDrEVntSidePt_Y | L_EVNT | Deleted Signal
24.05.01 |  | 시그널삭제 | Local_HS | L_ATCU | L_ATCU_26 | L_ATCU_CTS_FrDrEVntCtrPt_X | L_EVNT | Deleted Signal
24.05.01 |  | 시그널추가 | Local_HS | L_ATCU | L_ATCU_27 | L_ATCU_CTS_FrPsEVntSidePt_X | L_EVNT | Added Signal
24.05.01 |  | 시그널추가 | Local_HS | L_ATCU | L_ATCU_27 | L_ATCU_CTS_FrPsEVntCtrPt_Y | L_EVNT | Added Signal
24.05.01 |  | 시그널추가 | Local_HS | L_ATCU | L_ATCU_27 | L_ATCU_CTS_FrPsEVntCtrPt_X | L_EVNT | Added Signal
24.05.01 |  | 시그널추가 | Local_HS | L_ATCU | L_ATCU_27 | L_ATCU_CTS_FrPsEVntSidePt_Y | L_EVNT | Added Signal
24.05.01 |  | 시그널삭제 | Local_HS | L_ATCU | L_ATCU_27 | L_ATCU_CTS_FrPsEVntSidePt_Y | L_EVNT | Deleted Signal
24.05.01 |  | 시그널삭제 | Local_HS | L_ATCU | L_ATCU_27 | L_ATCU_CTS_FrtDrEVntModeSet | L_EVNT | Deleted Signal
24.05.01 |  | 시그널삭제 | Local_HS | L_ATCU | L_ATCU_27 | L_ATCU_CTS_FrtPsEVntModeSet | L_EVNT | Deleted Signal
24.05.01 |  | 시그널삭제 | Local_HS | L_ATCU | L_ATCU_27 | L_ATCU_CTS_FrDrEVntCtrOpnCls | L_EVNT | Deleted Signal
24.05.01 |  | 시그널삭제 | Local_HS | L_ATCU | L_ATCU_27 | L_ATCU_CTS_FrDrEVntSideOpnCls | L_EVNT | Deleted Signal
24.05.01 |  | 시그널삭제 | Local_HS | L_ATCU | L_ATCU_27 | L_ATCU_CTS_FrPsEVntCtrOpnCls | L_EVNT | Deleted Signal
24.05.01 |  | 시그널삭제 | Local_HS | L_ATCU | L_ATCU_27 | L_ATCU_CTS_FrPsEVntCtrPt_X | L_EVNT | Deleted Signal
24.05.01 |  | 시그널삭제 | Local_HS | L_ATCU | L_ATCU_27 | L_ATCU_CTS_FrPsEVntCtrPt_Y | L_EVNT | Deleted Signal
24.05.01 |  | 시그널삭제 | Local_HS | L_ATCU | L_ATCU_27 | L_ATCU_CTS_FrPsEVntSideOpnCls | L_EVNT | Deleted Signal
24.05.01 |  | 시그널삭제 | Local_HS | L_ATCU | L_ATCU_27 | L_ATCU_CTS_FrPsEVntSidePt_X | L_EVNT | Deleted Signal
24.05.01 |  | 시그널추가 | Local_HS | L_ATCU | L_ATCU_28 | L_ATCU_CTS_RrPsEVntModeSet | L_EVNT | Added Signal
24.05.01 |  | 시그널추가 | Local_HS | L_ATCU | L_ATCU_28 | L_ATCU_CTS_RrPsEVntConsOpnCls | L_EVNT | Added Signal
24.05.01 |  | 시그널추가 | Local_HS | L_ATCU | L_ATCU_28 | L_ATCU_CTS_RrPsEVntConsPt_X | L_EVNT | Added Signal
24.05.01 |  | 시그널추가 | Local_HS | L_ATCU | L_ATCU_28 | L_ATCU_CTS_RrPsEVntConsPt_Y | L_EVNT | Added Signal
24.05.01 |  | 시그널추가 | Local_HS | L_ATCU | L_ATCU_28 | L_ATCU_CTS_RrDrEVntModeSet | L_EVNT | Added Signal
24.05.01 |  | 시그널추가 | Local_HS | L_ATCU | L_ATCU_28 | L_ATCU_CTS_RrDrEVntConsPt_Y | L_EVNT | Added Signal
24.05.01 |  | 시그널추가 | Local_HS | L_ATCU | L_ATCU_28 | L_ATCU_CTS_RrDrEVntConsPt_X | L_EVNT | Added Signal
24.05.01 |  | 시그널추가 | Local_HS | L_ATCU | L_ATCU_28 | L_ATCU_CTS_RrDrEVntConsOpnCls | L_EVNT | Added Signal
24.05.01 |  | 시그널삭제 | Local_HS | L_ATCU | L_ATCU_28 | L_ATCU_CTS_RrPsEVntConsOpnCls | L_EVNT | Deleted Signal
24.05.01 |  | 시그널삭제 | Local_HS | L_ATCU | L_ATCU_28 | L_ATCU_CTS_RrPsEVntConsPt_X | L_EVNT | Deleted Signal
24.05.01 |  | 시그널삭제 | Local_HS | L_ATCU | L_ATCU_28 | L_ATCU_CTS_RrPsEVntConsPt_Y | L_EVNT | Deleted Signal
24.05.01 |  | 시그널삭제 | Local_HS | L_ATCU | L_ATCU_28 | L_ATCU_CTS_RrPsEVntModeSet | L_EVNT | Deleted Signal
24.05.01 |  | 시그널삭제 | Local_HS | L_ATCU | L_ATCU_28 | L_ATCU_CTS_RrDrEVntConsPt_Y | L_EVNT | Deleted Signal
24.05.01 |  | 시그널삭제 | Local_HS | L_ATCU | L_ATCU_28 | L_ATCU_CTS_RrDrEVntConsPt_X | L_EVNT | Deleted Signal
24.05.01 |  | 시그널삭제 | Local_HS | L_ATCU | L_ATCU_28 | L_ATCU_CTS_RrDrEVntConsOpnCls | L_EVNT | Deleted Signal
24.05.01 |  | 시그널삭제 | Local_HS | L_ATCU | L_ATCU_28 | L_ATCU_CTS_RrDrEVntModeSet | L_EVNT | Deleted Signal
24.05.01 |  | 시그널추가 | Local_HS | L_ATCU | L_ATCU_29 | L_ATCU_CTS_FrDrEVntSideBdryLo_X | L_EVNT | Added Signal
24.05.01 |  | 시그널추가 | Local_HS | L_ATCU | L_ATCU_29 | L_ATCU_CTS_FrDrEVntCtrBdryLo_X | L_EVNT | Added Signal
24.05.01 |  | 시그널추가 | Local_HS | L_ATCU | L_ATCU_29 | L_ATCU_CTS_FrDrEVntCtrBdryLo_Y | L_EVNT | Added Signal
24.05.01 |  | 시그널추가 | Local_HS | L_ATCU | L_ATCU_29 | L_ATCU_CTS_FrDrEVntCtrBdryUp_X | L_EVNT | Added Signal
24.05.01 |  | 시그널추가 | Local_HS | L_ATCU | L_ATCU_29 | L_ATCU_CTS_FrDrEVntCtrBdryUp_Y | L_EVNT | Added Signal
24.05.01 |  | 시그널추가 | Local_HS | L_ATCU | L_ATCU_29 | L_ATCU_CTS_FrDrEVntSideBdryLo_Y | L_EVNT | Added Signal
24.05.01 |  | 시그널추가 | Local_HS | L_ATCU | L_ATCU_29 | L_ATCU_CTS_FrDrEVntSideBdryUp_X | L_EVNT | Added Signal
24.05.01 |  | 시그널추가 | Local_HS | L_ATCU | L_ATCU_29 | L_ATCU_CTS_FrDrEVntSideBdryUp_Y | L_EVNT | Added Signal
24.05.01 |  | 시그널삭제 | Local_HS | L_ATCU | L_ATCU_29 | L_ATCU_CTS_FrDrEVntSideBdryLo_X | L_EVNT | Deleted Signal
24.05.01 |  | 시그널삭제 | Local_HS | L_ATCU | L_ATCU_29 | L_ATCU_CTS_FrDrEVntSideBdryLo_Y | L_EVNT | Deleted Signal
24.05.01 |  | 시그널삭제 | Local_HS | L_ATCU | L_ATCU_29 | L_ATCU_CTS_FrDrEVntSideBdryUp_X | L_EVNT | Deleted Signal
24.05.01 |  | 시그널삭제 | Local_HS | L_ATCU | L_ATCU_29 | L_ATCU_CTS_FrDrEVntSideBdryUp_Y | L_EVNT | Deleted Signal
24.05.01 |  | 시그널삭제 | Local_HS | L_ATCU | L_ATCU_29 | L_ATCU_CTS_FrDrEVntCtrBdryUp_Y | L_EVNT | Deleted Signal
24.05.01 |  | 시그널삭제 | Local_HS | L_ATCU | L_ATCU_29 | L_ATCU_CTS_FrDrEVntCtrBdryUp_X | L_EVNT | Deleted Signal
24.05.01 |  | 시그널삭제 | Local_HS | L_ATCU | L_ATCU_29 | L_ATCU_CTS_FrDrEVntCtrBdryLo_Y | L_EVNT | Deleted Signal
24.05.01 |  | 시그널삭제 | Local_HS | L_ATCU | L_ATCU_29 | L_ATCU_CTS_FrDrEVntCtrBdryLo_X | L_EVNT | Deleted Signal
24.05.01 |  | 시그널추가 | Local_HS | L_ATCU | L_ATCU_30 | L_ATCU_CTS_FrPsEVntCtrBdryUp_X | L_EVNT | Added Signal
24.05.01 |  | 시그널추가 | Local_HS | L_ATCU | L_ATCU_30 | L_ATCU_CTS_FrPsEVntCtrBdryLo_Y | L_EVNT | Added Signal
24.05.01 |  | 시그널추가 | Local_HS | L_ATCU | L_ATCU_30 | L_ATCU_CTS_FrPsEVntCtrBdryLo_X | L_EVNT | Added Signal
24.05.01 |  | 시그널추가 | Local_HS | L_ATCU | L_ATCU_30 | L_ATCU_CTS_FrPsEVntCtrBdryUp_Y | L_EVNT | Added Signal
24.05.01 |  | 시그널추가 | Local_HS | L_ATCU | L_ATCU_30 | L_ATCU_CTS_FrPsEVntSideBdryUp_Y | L_EVNT | Added Signal
24.05.01 |  | 시그널추가 | Local_HS | L_ATCU | L_ATCU_30 | L_ATCU_CTS_FrPsEVntSideBdryUp_X | L_EVNT | Added Signal
24.05.01 |  | 시그널추가 | Local_HS | L_ATCU | L_ATCU_30 | L_ATCU_CTS_FrPsEVntSideBdryLo_Y | L_EVNT | Added Signal
24.05.01 |  | 시그널추가 | Local_HS | L_ATCU | L_ATCU_30 | L_ATCU_CTS_FrPsEVntSideBdryLo_X | L_EVNT | Added Signal
24.05.01 |  | 시그널삭제 | Local_HS | L_ATCU | L_ATCU_30 | L_ATCU_CTS_FrPsEVntSideBdryUp_Y | L_EVNT | Deleted Signal
24.05.01 |  | 시그널삭제 | Local_HS | L_ATCU | L_ATCU_30 | L_ATCU_CTS_FrPsEVntSideBdryUp_X | L_EVNT | Deleted Signal
24.05.01 |  | 시그널삭제 | Local_HS | L_ATCU | L_ATCU_30 | L_ATCU_CTS_FrPsEVntSideBdryLo_Y | L_EVNT | Deleted Signal
24.05.01 |  | 시그널삭제 | Local_HS | L_ATCU | L_ATCU_30 | L_ATCU_CTS_FrPsEVntCtrBdryLo_Y | L_EVNT | Deleted Signal
24.05.01 |  | 시그널삭제 | Local_HS | L_ATCU | L_ATCU_30 | L_ATCU_CTS_FrPsEVntCtrBdryUp_X | L_EVNT | Deleted Signal
24.05.01 |  | 시그널삭제 | Local_HS | L_ATCU | L_ATCU_30 | L_ATCU_CTS_FrPsEVntCtrBdryUp_Y | L_EVNT | Deleted Signal
24.05.01 |  | 시그널삭제 | Local_HS | L_ATCU | L_ATCU_30 | L_ATCU_CTS_FrPsEVntSideBdryLo_X | L_EVNT | Deleted Signal
24.05.01 |  | 시그널삭제 | Local_HS | L_ATCU | L_ATCU_30 | L_ATCU_CTS_FrPsEVntCtrBdryLo_X | L_EVNT | Deleted Signal
24.05.01 |  | 시그널추가 | Local_HS | L_ATCU | L_ATCU_31 | L_ATCU_CTS_RrDrEVntConsBdryUp_X | L_EVNT | Added Signal
24.05.01 |  | 시그널추가 | Local_HS | L_ATCU | L_ATCU_31 | L_ATCU_CTS_RrDrEVntConsBdryLo_Y | L_EVNT | Added Signal
24.05.01 |  | 시그널추가 | Local_HS | L_ATCU | L_ATCU_31 | L_ATCU_CTS_RrDrEVntConsBdryLo_X | L_EVNT | Added Signal
24.05.01 |  | 시그널추가 | Local_HS | L_ATCU | L_ATCU_31 | L_ATCU_CTS_RrPsEVntConsBdryUp_X | L_EVNT | Added Signal
24.05.01 |  | 시그널추가 | Local_HS | L_ATCU | L_ATCU_31 | L_ATCU_CTS_RrPsEVntConsBdryUp_Y | L_EVNT | Added Signal
24.05.01 |  | 시그널추가 | Local_HS | L_ATCU | L_ATCU_31 | L_ATCU_CTS_RrPsEVntConsBdryLo_Y | L_EVNT | Added Signal
24.05.01 |  | 시그널추가 | Local_HS | L_ATCU | L_ATCU_31 | L_ATCU_CTS_RrPsEVntConsBdryLo_X | L_EVNT | Added Signal
24.05.01 |  | 시그널추가 | Local_HS | L_ATCU | L_ATCU_31 | L_ATCU_CTS_RrDrEVntConsBdryUp_Y | L_EVNT | Added Signal
24.05.01 |  | 시그널삭제 | Local_HS | L_ATCU | L_ATCU_31 | L_ATCU_CTS_RrDrEVntConsBdryUp_X | L_EVNT | Deleted Signal
24.05.01 |  | 시그널삭제 | Local_HS | L_ATCU | L_ATCU_31 | L_ATCU_CTS_RrDrEVntConsBdryLo_Y | L_EVNT | Deleted Signal
24.05.01 |  | 시그널삭제 | Local_HS | L_ATCU | L_ATCU_31 | L_ATCU_CTS_RrDrEVntConsBdryLo_X | L_EVNT | Deleted Signal
24.05.01 |  | 시그널삭제 | Local_HS | L_ATCU | L_ATCU_31 | L_ATCU_CTS_RrDrEVntConsBdryUp_Y | L_EVNT | Deleted Signal
24.05.01 |  | 시그널삭제 | Local_HS | L_ATCU | L_ATCU_31 | L_ATCU_CTS_RrPsEVntConsBdryLo_X | L_EVNT | Deleted Signal
24.05.01 |  | 시그널삭제 | Local_HS | L_ATCU | L_ATCU_31 | L_ATCU_CTS_RrPsEVntConsBdryLo_Y | L_EVNT | Deleted Signal
24.05.01 |  | 시그널삭제 | Local_HS | L_ATCU | L_ATCU_31 | L_ATCU_CTS_RrPsEVntConsBdryUp_X | L_EVNT | Deleted Signal
24.05.01 |  | 시그널삭제 | Local_HS | L_ATCU | L_ATCU_31 | L_ATCU_CTS_RrPsEVntConsBdryUp_Y | L_EVNT | Deleted Signal
24.05.01 |  | 메시지추가 | Local_HS | L_ATCU | L_ATCU_32 |  |  | Added Messages
24.05.01 |  | 시그널추가 | Local_HS | L_ATCU | L_ATCU_32 | L_ATCU_HU_FrDrEVntCtrOpnCls | L_EVNT | Added Signal
24.05.01 |  | 시그널추가 | Local_HS | L_ATCU | L_ATCU_32 | L_ATCU_HU_FrPsEVntModeSet | L_EVNT | Added Signal
24.05.01 |  | 시그널추가 | Local_HS | L_ATCU | L_ATCU_32 | L_ATCU_HU_FrPsEVntCtrOpnCls | L_EVNT | Added Signal
24.05.01 |  | 시그널추가 | Local_HS | L_ATCU | L_ATCU_32 | L_ATCU_HU_FrDrEVntSideOpnCls | L_EVNT | Added Signal
24.05.01 |  | 시그널추가 | Local_HS | L_ATCU | L_ATCU_32 | L_ATCU_HU_FrPsEVntSideOpnCls | L_EVNT | Added Signal
24.05.01 |  | 시그널추가 | Local_HS | L_ATCU | L_ATCU_32 | L_ATCU_HU_FrDrEVntModeSet | L_EVNT | Added Signal
24.05.01 |  | 메시지추가 | Local_HS | L_ATCU | L_ATCU_33 |  |  | Added Messages
24.05.01 |  | 시그널추가 | Local_HS | L_ATCU | L_ATCU_33 | L_ATCU_CTS_FrtPsEVntModeSet | L_EVNT | Added Signal
24.05.01 |  | 시그널추가 | Local_HS | L_ATCU | L_ATCU_33 | L_ATCU_CTS_FrtDrEVntModeSet | L_EVNT | Added Signal
24.05.01 |  | 시그널추가 | Local_HS | L_ATCU | L_ATCU_33 | L_ATCU_CTS_FrPsEVntSideOpnCls | L_EVNT | Added Signal
24.05.01 |  | 시그널추가 | Local_HS | L_ATCU | L_ATCU_33 | L_ATCU_CTS_FrPsEVntCtrOpnCls | L_EVNT | Added Signal
24.05.01 |  | 시그널추가 | Local_HS | L_ATCU | L_ATCU_33 | L_ATCU_CTS_FrDrEVntSideOpnCls | L_EVNT | Added Signal
24.05.01 |  | 시그널추가 | Local_HS | L_ATCU | L_ATCU_33 | L_ATCU_CTS_FrDrEVntCtrOpnCls | L_EVNT | Added Signal
24.05.01 |  | 시그널추가 | Local_HS | L_EVNT | L_EVNT_01 | L_EVNT_HU_FrDrEVntSidePtDisp_X | L_ATCU | Added Signal
24.05.01 |  | 시그널추가 | Local_HS | L_EVNT | L_EVNT_01 | L_EVNT_HU_FrDrEVntSidePtDisp_Y | L_ATCU | Added Signal
24.05.01 |  | 시그널추가 | Local_HS | L_EVNT | L_EVNT_01 | L_EVNT_HU_FrDrEVntCtrPtDisp_Y | L_ATCU | Added Signal
24.05.01 |  | 시그널추가 | Local_HS | L_EVNT | L_EVNT_01 | L_EVNT_HU_FrDrEVntCtrPtDisp_X | L_ATCU | Added Signal
24.05.01 |  | 시그널삭제 | Local_HS | L_EVNT | L_EVNT_01 | L_EVNT_HU_FrDrEVntCtrPtDisp_X | L_ATCU | Deleted Signal
24.05.01 |  | 시그널삭제 | Local_HS | L_EVNT | L_EVNT_01 | L_EVNT_HU_FrDrEVntSidePtDisp_X | L_ATCU | Deleted Signal
24.05.01 |  | 시그널삭제 | Local_HS | L_EVNT | L_EVNT_01 | L_EVNT_HU_FrDrEVntSidePtDisp_Y | L_ATCU | Deleted Signal
24.05.01 |  | 시그널삭제 | Local_HS | L_EVNT | L_EVNT_01 | L_EVNT_HU_FrDrEVntCtrPtDisp_Y | L_ATCU | Deleted Signal
24.05.01 |  | 시그널추가 | Local_HS | L_EVNT | L_EVNT_02 | L_EVNT_HU_FrPsEVntCtrPtDisp_Y | L_ATCU | Added Signal
24.05.01 |  | 시그널추가 | Local_HS | L_EVNT | L_EVNT_02 | L_EVNT_HU_FrPsEVntSidePtDisp_X | L_ATCU | Added Signal
24.05.01 |  | 시그널추가 | Local_HS | L_EVNT | L_EVNT_02 | L_EVNT_HU_FrPsEVntSidePtDisp_Y | L_ATCU | Added Signal
24.05.01 |  | 시그널추가 | Local_HS | L_EVNT | L_EVNT_02 | L_EVNT_HU_FrPsEVntCtrPtDisp_X | L_ATCU | Added Signal
24.05.01 |  | 시그널삭제 | Local_HS | L_EVNT | L_EVNT_02 | L_EVNT_HU_FrPsEVntSidePtDisp_Y | L_ATCU | Deleted Signal
24.05.01 |  | 시그널삭제 | Local_HS | L_EVNT | L_EVNT_02 | L_EVNT_HU_FrPsEVntCtrPtDisp_X | L_ATCU | Deleted Signal
24.05.01 |  | 시그널삭제 | Local_HS | L_EVNT | L_EVNT_02 | L_EVNT_HU_FrPsEVntSidePtDisp_X | L_ATCU | Deleted Signal
24.05.01 |  | 시그널삭제 | Local_HS | L_EVNT | L_EVNT_02 | L_EVNT_HU_FrPsEVntCtrPtDisp_Y | L_ATCU | Deleted Signal
24.05.01 |  | 시그널추가 | Local_HS | L_EVNT | L_EVNT_03 | L_EVNT_RrDrEVntConsFlt | L_ATCU | Added Signal
24.05.01 |  | 시그널추가 | Local_HS | L_EVNT | L_EVNT_03 | L_EVNT_RrPsEVntConsFlt | L_ATCU | Added Signal
24.05.01 |  | 시그널추가 | Local_HS | L_EVNT | L_EVNT_03 | L_EVNT_FrDrEVntCtrFlt | L_ATCU | Added Signal
24.05.01 |  | 시그널추가 | Local_HS | L_EVNT | L_EVNT_03 | L_EVNT_FrDrEVntSideFlt | L_ATCU | Added Signal
24.05.01 |  | 시그널추가 | Local_HS | L_EVNT | L_EVNT_03 | L_EVNT_FrPsEVntCtrFlt | L_ATCU | Added Signal
24.05.01 |  | 시그널추가 | Local_HS | L_EVNT | L_EVNT_03 | L_EVNT_FrPsEVntSideFlt | L_ATCU | Added Signal
24.05.01 |  | 시그널추가 | Local_HS | L_EVNT | L_EVNT_03 | L_EVNT_HU_RrPsEVntConsPtDisp_Y | L_ATCU | Added Signal
24.05.01 |  | 시그널추가 | Local_HS | L_EVNT | L_EVNT_03 | L_EVNT_HU_RrDrEVntConsPtDisp_Y | L_ATCU | Added Signal
24.05.01 |  | 시그널추가 | Local_HS | L_EVNT | L_EVNT_03 | L_EVNT_HU_RrPsEVntConsPtDisp_X | L_ATCU | Added Signal
24.05.01 |  | 시그널추가 | Local_HS | L_EVNT | L_EVNT_03 | L_EVNT_HU_RrDrEVntConsPtDisp_X | L_ATCU | Added Signal
24.05.01 |  | 시그널삭제 | Local_HS | L_EVNT | L_EVNT_03 | L_EVNT_HU_RrDrEVntConsPtDisp_Y | L_ATCU | Deleted Signal
24.05.01 |  | 시그널삭제 | Local_HS | L_EVNT | L_EVNT_03 | L_EVNT_HU_RrDrEVntConsPtDisp_X | L_ATCU | Deleted Signal
24.05.01 |  | 시그널삭제 | Local_HS | L_EVNT | L_EVNT_03 | L_EVNT_HU_RrPsEVntConsPtDisp_Y | L_ATCU | Deleted Signal
24.05.01 |  | 시그널삭제 | Local_HS | L_EVNT | L_EVNT_03 | L_EVNT_HU_RrPsEVntConsPtDisp_X | L_ATCU | Deleted Signal
24.05.01 |  | 시그널추가 | Local_HS | L_EVNT | L_EVNT_04 | L_EVNT_RrPsEVntModeSet_Disp | L_ATCU | Added Signal
24.05.01 |  | 시그널추가 | Local_HS | L_EVNT | L_EVNT_04 | L_EVNT_RrDrEVntModeSet_Disp | L_ATCU | Added Signal
24.05.01 |  | 시그널추가 | Local_HS | L_EVNT | L_EVNT_04 | L_EVNT_RrDrEVntConsOpnClsDisp | L_ATCU | Added Signal
24.05.01 |  | 시그널추가 | Local_HS | L_EVNT | L_EVNT_04 | L_EVNT_FrPsEVntSideOpnClsDisp | L_ATCU | Added Signal
24.05.01 |  | 시그널추가 | Local_HS | L_EVNT | L_EVNT_04 | L_EVNT_FrPsEVntModeSet_Disp | L_ATCU | Added Signal
24.05.01 |  | 시그널추가 | Local_HS | L_EVNT | L_EVNT_04 | L_EVNT_FrPsEVntCtrOpnClsDisp | L_ATCU | Added Signal
24.05.01 |  | 시그널추가 | Local_HS | L_EVNT | L_EVNT_04 | L_EVNT_FrDrEVntSideOpnClsDisp | L_ATCU | Added Signal
24.05.01 |  | 시그널추가 | Local_HS | L_EVNT | L_EVNT_04 | L_EVNT_FrDrEVntModeSet_Disp | L_ATCU | Added Signal
24.05.01 |  | 시그널추가 | Local_HS | L_EVNT | L_EVNT_04 | L_EVNT_FrDrEVntCtrOpnClsDisp | L_ATCU | Added Signal
24.05.01 |  | 시그널추가 | Local_HS | L_EVNT | L_EVNT_04 | L_EVNT_EVntTouchInform_HU | L_ATCU | Added Signal
24.05.01 |  | 시그널추가 | Local_HS | L_EVNT | L_EVNT_04 | L_EVNT_EVntTouchInform_CTS | L_ATCU | Added Signal
24.05.01 |  | 시그널추가 | Local_HS | L_EVNT | L_EVNT_04 | L_EVNT_RrPsEVntConsOpnClsDisp | L_ATCU | Added Signal
24.05.01 |  | 시그널삭제 | Local_HS | L_EVNT | L_EVNT_04 | L_EVNT_FrDrEVntModeSet_Disp | L_ATCU | Deleted Signal
24.05.01 |  | 시그널삭제 | Local_HS | L_EVNT | L_EVNT_04 | L_EVNT_RrPsEVntConsOpnClsDisp | L_ATCU | Deleted Signal
24.05.01 |  | 시그널삭제 | Local_HS | L_EVNT | L_EVNT_04 | L_EVNT_RrDrEVntModeSet_Disp | L_ATCU | Deleted Signal
24.05.01 |  | 시그널삭제 | Local_HS | L_EVNT | L_EVNT_04 | L_EVNT_RrDrEVntConsOpnClsDisp | L_ATCU | Deleted Signal
24.05.01 |  | 시그널삭제 | Local_HS | L_EVNT | L_EVNT_04 | L_EVNT_RrPsEVntModeSet_Disp | L_ATCU | Deleted Signal
24.05.01 |  | 시그널삭제 | Local_HS | L_EVNT | L_EVNT_04 | L_EVNT_EVntTouchInform_CTS | L_ATCU | Deleted Signal
24.05.01 |  | 시그널삭제 | Local_HS | L_EVNT | L_EVNT_04 | L_EVNT_EVntTouchInform_HU | L_ATCU | Deleted Signal
24.05.01 |  | 시그널삭제 | Local_HS | L_EVNT | L_EVNT_04 | L_EVNT_FrDrEVntCtrOpnClsDisp | L_ATCU | Deleted Signal
24.05.01 |  | 시그널삭제 | Local_HS | L_EVNT | L_EVNT_04 | L_EVNT_FrDrEVntSideOpnClsDisp | L_ATCU | Deleted Signal
24.05.01 |  | 시그널삭제 | Local_HS | L_EVNT | L_EVNT_04 | L_EVNT_FrPsEVntCtrOpnClsDisp | L_ATCU | Deleted Signal
24.05.01 |  | 시그널삭제 | Local_HS | L_EVNT | L_EVNT_04 | L_EVNT_FrPsEVntModeSet_Disp | L_ATCU | Deleted Signal
24.05.01 |  | 시그널삭제 | Local_HS | L_EVNT | L_EVNT_04 | L_EVNT_FrPsEVntSideOpnClsDisp | L_ATCU | Deleted Signal
24.05.01 |  | 시그널추가 | Local_HS | L_EVNT | L_EVNT_05 | L_EVNT_CTS_FrDrEVntSidePtDisp_Y | L_ATCU | Added Signal
24.05.01 |  | 시그널추가 | Local_HS | L_EVNT | L_EVNT_05 | L_EVNT_CTS_FrDrEVntCtrPtDisp_X | L_ATCU | Added Signal
24.05.01 |  | 시그널추가 | Local_HS | L_EVNT | L_EVNT_05 | L_EVNT_CTS_FrDrEVntCtrPtDisp_Y | L_ATCU | Added Signal
24.05.01 |  | 시그널추가 | Local_HS | L_EVNT | L_EVNT_05 | L_EVNT_CTS_FrDrEVntSidePtDisp_X | L_ATCU | Added Signal
24.05.01 |  | 시그널삭제 | Local_HS | L_EVNT | L_EVNT_05 | L_EVNT_CTS_FrDrEVntSidePtDisp_X | L_ATCU | Deleted Signal
24.05.01 |  | 시그널삭제 | Local_HS | L_EVNT | L_EVNT_05 | L_EVNT_CTS_FrDrEVntSidePtDisp_Y | L_ATCU | Deleted Signal
24.05.01 |  | 시그널삭제 | Local_HS | L_EVNT | L_EVNT_05 | L_EVNT_CTS_FrDrEVntCtrPtDisp_X | L_ATCU | Deleted Signal
24.05.01 |  | 시그널삭제 | Local_HS | L_EVNT | L_EVNT_05 | L_EVNT_CTS_FrDrEVntCtrPtDisp_Y | L_ATCU | Deleted Signal
24.05.01 |  | 시그널추가 | Local_HS | L_EVNT | L_EVNT_06 | L_EVNT_CTS_FrPsEVntSidePtDisp_Y | L_ATCU | Added Signal
24.05.01 |  | 시그널추가 | Local_HS | L_EVNT | L_EVNT_06 | L_EVNT_CTS_FrPsEVntSidePtDisp_X | L_ATCU | Added Signal
24.05.01 |  | 시그널추가 | Local_HS | L_EVNT | L_EVNT_06 | L_EVNT_CTS_FrPsEVntCtrPtDisp_Y | L_ATCU | Added Signal
24.05.01 |  | 시그널추가 | Local_HS | L_EVNT | L_EVNT_06 | L_EVNT_CTS_FrPsEVntCtrPtDisp_X | L_ATCU | Added Signal
24.05.01 |  | 시그널삭제 | Local_HS | L_EVNT | L_EVNT_06 | L_EVNT_CTS_FrPsEVntCtrPtDisp_X | L_ATCU | Deleted Signal
24.05.01 |  | 시그널삭제 | Local_HS | L_EVNT | L_EVNT_06 | L_EVNT_CTS_FrPsEVntCtrPtDisp_Y | L_ATCU | Deleted Signal
24.05.01 |  | 시그널삭제 | Local_HS | L_EVNT | L_EVNT_06 | L_EVNT_CTS_FrPsEVntSidePtDisp_X | L_ATCU | Deleted Signal
24.05.01 |  | 시그널삭제 | Local_HS | L_EVNT | L_EVNT_06 | L_EVNT_CTS_FrPsEVntSidePtDisp_Y | L_ATCU | Deleted Signal
24.05.01 |  | 시그널추가 | Local_HS | L_EVNT | L_EVNT_07 | L_EVNT_CTS_RrPsEVntConsPtDisp_X | L_ATCU | Added Signal
24.05.01 |  | 시그널추가 | Local_HS | L_EVNT | L_EVNT_07 | L_EVNT_CTS_RrPsEVntConsPtDisp_Y | L_ATCU | Added Signal
24.05.01 |  | 시그널추가 | Local_HS | L_EVNT | L_EVNT_07 | L_EVNT_CTS_RrDrEVntConsPtDisp_Y | L_ATCU | Added Signal
24.05.01 |  | 시그널추가 | Local_HS | L_EVNT | L_EVNT_07 | L_EVNT_CTS_RrDrEVntConsPtDisp_X | L_ATCU | Added Signal
24.05.01 |  | 시그널삭제 | Local_HS | L_EVNT | L_EVNT_07 | L_EVNT_CTS_RrDrEVntConsPtDisp_X | L_ATCU | Deleted Signal
24.05.01 |  | 시그널삭제 | Local_HS | L_EVNT | L_EVNT_07 | L_EVNT_CTS_RrDrEVntConsPtDisp_Y | L_ATCU | Deleted Signal
24.05.01 |  | 시그널삭제 | Local_HS | L_EVNT | L_EVNT_07 | L_EVNT_CTS_RrPsEVntConsPtDisp_X | L_ATCU | Deleted Signal
24.05.01 |  | 시그널삭제 | Local_HS | L_EVNT | L_EVNT_07 | L_EVNT_CTS_RrPsEVntConsPtDisp_Y | L_ATCU | Deleted Signal
24.05.01 |  | 메시지추가 | Local_HS | L_EVNT | L_EVNT_08 |  |  | Added Messages
24.05.01 |  | 시그널추가 | Local_HS | L_EVNT | L_EVNT_08 | L_EVNT_ATCUComFlt | L_ATCU | Added Signal
24.05.01 |  | 시그널추가 | Local_HS | L_EVNT | L_EVNT_08 | L_EVNT_AstCntrHorComFlt | L_ATCU | Added Signal
24.05.01 |  | 시그널추가 | Local_HS | L_EVNT | L_EVNT_08 | L_EVNT_AstCntrHorIntFlt | L_ATCU | Added Signal
24.05.01 |  | 시그널추가 | Local_HS | L_EVNT | L_EVNT_08 | L_EVNT_AstCntrVertComFlt | L_ATCU | Added Signal
24.05.01 |  | 시그널추가 | Local_HS | L_EVNT | L_EVNT_08 | L_EVNT_AstCntrVertIntFlt | L_ATCU | Added Signal
24.05.01 |  | 시그널추가 | Local_HS | L_EVNT | L_EVNT_08 | L_EVNT_AstSdHorComFlt | L_ATCU | Added Signal
24.05.01 |  | 시그널추가 | Local_HS | L_EVNT | L_EVNT_08 | L_EVNT_AstSdHorExtFlt | L_ATCU | Added Signal
24.05.01 |  | 시그널추가 | Local_HS | L_EVNT | L_EVNT_08 | L_EVNT_AstSdHorIntFlt | L_ATCU | Added Signal
24.05.01 |  | 시그널추가 | Local_HS | L_EVNT | L_EVNT_08 | L_EVNT_AstSdVertComFlt | L_ATCU | Added Signal
24.05.01 |  | 시그널추가 | Local_HS | L_EVNT | L_EVNT_08 | L_EVNT_AstSdVertExtFlt | L_ATCU | Added Signal
24.05.01 |  | 시그널추가 | Local_HS | L_EVNT | L_EVNT_08 | L_EVNT_AstSdVertIntFlt | L_ATCU | Added Signal
24.05.01 |  | 시그널추가 | Local_HS | L_EVNT | L_EVNT_08 | L_EVNT_DrvCntrHorComFlt | L_ATCU | Added Signal
24.05.01 |  | 시그널추가 | Local_HS | L_EVNT | L_EVNT_08 | L_EVNT_DrvCntrHorExtFlt | L_ATCU | Added Signal
24.05.01 |  | 시그널추가 | Local_HS | L_EVNT | L_EVNT_08 | L_EVNT_DrvCntrHorIntFlt | L_ATCU | Added Signal
24.05.01 |  | 시그널추가 | Local_HS | L_EVNT | L_EVNT_08 | L_EVNT_DrvCntrVertComFlt | L_ATCU | Added Signal
24.05.01 |  | 시그널추가 | Local_HS | L_EVNT | L_EVNT_08 | L_EVNT_DrvCntrVertExtFlt | L_ATCU | Added Signal
24.05.01 |  | 시그널추가 | Local_HS | L_EVNT | L_EVNT_08 | L_EVNT_DrvCntrVertIntFlt | L_ATCU | Added Signal
24.05.01 |  | 시그널추가 | Local_HS | L_EVNT | L_EVNT_08 | L_EVNT_DrvSdHorComFlt | L_ATCU | Added Signal
24.05.01 |  | 시그널추가 | Local_HS | L_EVNT | L_EVNT_08 | L_EVNT_DrvSdHorExtFlt | L_ATCU | Added Signal
24.05.01 |  | 시그널추가 | Local_HS | L_EVNT | L_EVNT_08 | L_EVNT_DrvSdHorIntFlt | L_ATCU | Added Signal
24.05.01 |  | 시그널추가 | Local_HS | L_EVNT | L_EVNT_08 | L_EVNT_DrvSdVertComFlt | L_ATCU | Added Signal
24.05.01 |  | 시그널추가 | Local_HS | L_EVNT | L_EVNT_08 | L_EVNT_DrvSdVertExtFlt | L_ATCU | Added Signal
24.05.01 |  | 시그널추가 | Local_HS | L_EVNT | L_EVNT_08 | L_EVNT_DrvSdVertIntFlt | L_ATCU | Added Signal
24.05.01 |  | 시그널추가 | Local_HS | L_EVNT | L_EVNT_08 | L_EVNT_EVNTFlt | L_ATCU | Added Signal
24.05.01 |  | 시그널추가 | Local_HS | L_EVNT | L_EVNT_08 | L_EVNT_RrAstCnslHorComFlt | L_ATCU | Added Signal
24.05.01 |  | 시그널추가 | Local_HS | L_EVNT | L_EVNT_08 | L_EVNT_RrAstCnslHorIntFlt | L_ATCU | Added Signal
24.05.01 |  | 시그널추가 | Local_HS | L_EVNT | L_EVNT_08 | L_EVNT_RrAstCnslVertComFlt | L_ATCU | Added Signal
24.05.01 |  | 시그널추가 | Local_HS | L_EVNT | L_EVNT_08 | L_EVNT_RrAstCnslVertIntFlt | L_ATCU | Added Signal
24.05.01 |  | 시그널추가 | Local_HS | L_EVNT | L_EVNT_08 | L_EVNT_RrDrvCnslHorComFlt | L_ATCU | Added Signal
24.05.01 |  | 시그널추가 | Local_HS | L_EVNT | L_EVNT_08 | L_EVNT_RrDrvCnslHorIntFlt | L_ATCU | Added Signal
24.05.01 |  | 시그널추가 | Local_HS | L_EVNT | L_EVNT_08 | L_EVNT_RrDrvCnslVertComFlt | L_ATCU | Added Signal
24.05.01 |  | 시그널추가 | Local_HS | L_EVNT | L_EVNT_08 | L_EVNT_RrDrvCnslVertIntFlt | L_ATCU | Added Signal
24.05.01 |  | 메시지추가 | Local_HS | L_EVNT | L_EVNT_09 |  |  | Added Messages
24.05.01 |  | 시그널추가 | Local_HS | L_EVNT | L_EVNT_09 | L_EVNT_RrAstCnslVertExtFlt | L_ATCU | Added Signal
24.05.01 |  | 시그널추가 | Local_HS | L_EVNT | L_EVNT_09 | L_EVNT_RrAstCnslHorExtFlt | L_ATCU | Added Signal
24.05.01 |  | 시그널추가 | Local_HS | L_EVNT | L_EVNT_09 | L_EVNT_AstCntrVertExtFlt | L_ATCU | Added Signal
24.05.01 |  | 시그널추가 | Local_HS | L_EVNT | L_EVNT_09 | L_EVNT_RrDrvCnslHorExtFlt | L_ATCU | Added Signal
24.05.01 |  | 시그널추가 | Local_HS | L_EVNT | L_EVNT_09 | L_EVNT_AstCntrHorExtFlt | L_ATCU | Added Signal
24.05.01 |  | 시그널추가 | Local_HS | L_EVNT | L_EVNT_09 | L_EVNT_RrDrvCnslVertExtFlt | L_ATCU | Added Signal
24.05.01 |  | 시그널수정 | Local_HS | L_HKBD | L_HKBD_02 | HKBD_Fr_DrMultiAutoSw | L_ATCU | INITIAL_VALUE : 0x0->0x7,
24.05.01 |  | 시그널수정 | Local_HS | L_HKBD | L_HKBD_02 | HKBD_Fr_PsMultiAutoSw | L_ATCU | INITIAL_VALUE : 0x0->0x7,
24.05.01 |  | 시그널수정 | Local_HS | L_HKBD | L_HKBD_03 | HKBD_Fr_PsTempClickCnt | L_ATCU | INITIAL_VALUE : 0x0->0xFF,
24.05.01 |  | 시그널수정 | Local_HS | L_HKBD | L_HKBD_03 | HKBD_Fr_PsBlwClickCnt | L_ATCU | INITIAL_VALUE : 0x0->0xFF,
24.05.01 |  | 시그널수정 | Local_HS | L_HKBD | L_HKBD_03 | HKBD_Fr_DrTempClickCnt | L_ATCU | INITIAL_VALUE : 0x0->0xFF,
24.05.01 |  | 시그널수정 | Local_HS | L_HKBD | L_HKBD_03 | HKBD_Fr_DrBlwClickCnt | L_ATCU | INITIAL_VALUE : 0x0->0xFF,
24.05.01 |  | 시그널수정 | Local_HS | L_HKBD | L_HKBD_03 | HKBD_FrBlwKnobCnt | L_ATCU | INITIAL_VALUE : 0x0->0x3,
24.05.01 |  | 시그널수정 | Local_HS | L_HKBD | L_HKBD_03 | HKBD_Fr_RrTempClickCnt | L_ATCU | INITIAL_VALUE : 0x0->0xFF,
24.05.01 |  | 시그널수정 | Local_HS | L_HKBD | L_HKBD_03 | HKBD_FrTempKnobCnt | L_ATCU | INITIAL_VALUE : 0x0->0x3,
24.03.01 |  | 시그널추가 | Local_HS | L_ATCU | L_ATCU_09 | L_ATCU_AVNPrfleVal | L_EVNT | Added Signal
24.03.01 |  | 시그널추가 | Local_HS | L_ATCU | L_ATCU_09 | L_ATCU_IAUPrfleVal | L_EVNT | Added Signal
24.03.01 |  | 메시지수정 | Local_HS | L_ATCU | L_ATCU_21 |  |  | MESSAGE_ID : 0x120->0x131,
24.03.01 |  | 시그널수정 | Local_HS | L_ATCU | L_ATCU_21 | L_ATCU_HU_FrPsEVntCtrPt_X | L_EVNT
24.03.01 |  | 시그널수정 | Local_HS | L_ATCU | L_ATCU_21 | L_ATCU_HU_FrPsEVntCtrPt_Y | L_EVNT
24.03.01 |  | 시그널수정 | Local_HS | L_ATCU | L_ATCU_21 | L_ATCU_HU_FrPsEVntModeSet | L_EVNT
24.03.01 |  | 시그널수정 | Local_HS | L_ATCU | L_ATCU_21 | L_ATCU_HU_FrPsEVntSideOpnCls | L_EVNT
24.03.01 |  | 시그널수정 | Local_HS | L_ATCU | L_ATCU_21 | L_ATCU_HU_FrPsEVntSidePt_X | L_EVNT
24.03.01 |  | 시그널수정 | Local_HS | L_ATCU | L_ATCU_21 | L_ATCU_HU_FrPsEVntSidePt_Y | L_EVNT
24.03.01 |  | 시그널수정 | Local_HS | L_ATCU | L_ATCU_21 | L_ATCU_HU_FrPsEVntCtrOpnCls | L_EVNT
24.03.01 |  | 시그널수정 | Local_HS | L_ATCU | L_ATCU_21 | L_ATCU_HU_FrDrEVntSideOpnCls | L_EVNT
24.03.01 |  | 시그널수정 | Local_HS | L_ATCU | L_ATCU_21 | L_ATCU_HU_FrDrEVntModeSet | L_EVNT
24.03.01 |  | 시그널수정 | Local_HS | L_ATCU | L_ATCU_21 | L_ATCU_HU_FrDrEVntCtrOpnCls | L_EVNT
24.03.01 |  | 메시지수정 | Local_HS | L_ATCU | L_ATCU_22 |  |  | MESSAGE_ID : 0x121->0x132,
24.03.01 |  | 시그널수정 | Local_HS | L_ATCU | L_ATCU_22 | L_ATCU_HU_RrDrEVntConsPt_Y | L_EVNT
24.03.01 |  | 시그널수정 | Local_HS | L_ATCU | L_ATCU_22 | L_ATCU_HU_RrDrEVntModeSet | L_EVNT
24.03.01 |  | 시그널수정 | Local_HS | L_ATCU | L_ATCU_22 | L_ATCU_HU_RrPsEVntConsOpnCls | L_EVNT
24.03.01 |  | 시그널수정 | Local_HS | L_ATCU | L_ATCU_22 | L_ATCU_HU_RrDrEVntConsOpnCls | L_EVNT
24.03.01 |  | 시그널수정 | Local_HS | L_ATCU | L_ATCU_22 | L_ATCU_HU_RrPsEVntConsPt_Y | L_EVNT
24.03.01 |  | 시그널수정 | Local_HS | L_ATCU | L_ATCU_22 | L_ATCU_HU_RrPsEVntModeSet | L_EVNT
24.03.01 |  | 시그널수정 | Local_HS | L_ATCU | L_ATCU_22 | L_ATCU_HU_RrDrEVntConsPt_X | L_EVNT
24.03.01 |  | 시그널수정 | Local_HS | L_ATCU | L_ATCU_22 | L_ATCU_HU_RrPsEVntConsPt_X | L_EVNT
24.02.01 |  | 시그널수정 | Local_HS | L_2HKBD | L_2HKBD_01 | L_2HKBD_Typ1 | L_ATCU
24.02.01 |  | 시그널수정 | Local_HS | L_2HKBD | L_2HKBD_01 | L_2HKBD_Typ3 | L_ATCU
24.02.01 |  | 시그널수정 | Local_HS | L_2HKBD | L_2HKBD_01 | L_2HKBD_Typ2 | L_ATCU
24.02.01 |  | 시그널수정 | Local_HS | L_3HKBD | L_3HKBD_01 | L_3HKBD_Typ1 | L_ATCU
24.02.01 |  | 시그널수정 | Local_HS | L_3HKBD | L_3HKBD_01 | L_3HKBD_Typ2 | L_ATCU
24.02.01 |  | 시그널수정 | Local_HS | L_3HKBD | L_3HKBD_02 | L_3HKBD_Rr_ModeActrSt | L_ATCU | ORG_SIGNAL_NO : L_3HKBD_Rr_ModeActrSt->L_3HKBD_RrDrModeActrSt,
24.02.01 |  | 시그널수정 | Local_HS | L_3HKBD | L_3HKBD_02 | L_3HKBD_Rr_ModeActrFB | L_ATCU | ORG_SIGNAL_NO : L_3HKBD_Rr_ModeActrFB->L_3HKBD_RrDrModeActrFB,
24.02.01 |  | 시그널추가 | Local_HS | L_3HKBD | L_3HKBD_05 | L_3HKBD_RrPsVntDuctSnsr | L_ATCU | Added Signal
24.02.01 |  | 시그널추가 | Local_HS | L_3HKBD | L_3HKBD_05 | L_3HKBD_RrPsFlrDuctSnsr | L_ATCU | Added Signal
24.02.01 |  | 시그널추가 | Local_HS | L_3HKBD | L_3HKBD_05 | L_3HKBD_RrPsModeActrFB | L_ATCU | Added Signal
24.02.01 |  | 시그널수정 | Local_HS | L_3HKBD | L_3HKBD_05 | L_3HKBD_RrFlrDuctSnsr | L_ATCU | ORG_SIGNAL_NO : L_3HKBD_RrFlrDuctSnsr->L_3HKBD_RrDrFlrDuctSnsr, LENGTH(BIT) : 9->8, FACTOR : 0.5->0.02, UNIT : ℃->V, OFFSET : -41->0,
24.02.01 |  | 시그널수정 | Local_HS | L_3HKBD | L_3HKBD_05 | L_3HKBD_RrVntDuctSnsr | L_ATCU | ORG_SIGNAL_NO : L_3HKBD_RrVntDuctSnsr->L_3HKBD_RrDrVntDuctSnsr, START(BIT) : 9->8, LENGTH(BIT) : 9->8, FACTOR : 0.5->0.02, UNIT : ℃->V, OFFSET : -41->0,
24.02.01 |  | 시그널삭제 | Local_HS | L_3HKBD | L_3HKBD_05 | L_3HKBD_RrFlrDuctSnsrFlt | L_ATCU | Deleted Signal
24.02.01 |  | 시그널삭제 | Local_HS | L_3HKBD | L_3HKBD_05 | L_3HKBD_RrVntDuctSnsrFlt | L_ATCU | Deleted Signal
24.02.01 |  | 메시지추가 | Local_HS | L_3HKBD | L_3HKBD_08 |  |  | Added Messages
24.02.01 |  | 시그널추가 | Local_HS | L_3HKBD | L_3HKBD_08 | L_3HKBD_Rr_HVACBLDCMotOverTemp | L_ATCU | Added Signal
24.02.01 |  | 시그널추가 | Local_HS | L_3HKBD | L_3HKBD_08 | L_3HKBD_Rr_HVACBLDCMotLimpMod | L_ATCU | Added Signal
24.02.01 |  | 시그널추가 | Local_HS | L_3HKBD | L_3HKBD_08 | L_3HKBD_Rr_HVACBLDCMotFltStall | L_ATCU | Added Signal
24.02.01 |  | 시그널추가 | Local_HS | L_3HKBD | L_3HKBD_08 | L_3HKBD_Rr_HVACBLDCMotCurrentLmt | L_ATCU | Added Signal
24.02.01 |  | 시그널추가 | Local_HS | L_3HKBD | L_3HKBD_08 | L_3HKBD_Rr_HVACBLDCMotCtrlShtdwn | L_ATCU | Added Signal
24.02.01 |  | 시그널추가 | Local_HS | L_3HKBD | L_3HKBD_08 | L_3HKBD_RrPsModeActrSt | L_ATCU | Added Signal
24.02.01 |  | 시그널추가 | Local_HS | L_3HKBD | L_3HKBD_08 | L_3HKBD_Rr_HVACBLDMotFltUnderVtg | L_ATCU | Added Signal
24.02.01 |  | 시그널추가 | Local_HS | L_3HKBD | L_3HKBD_08 | L_3HKBD_Rr_HVACBLDMotFltOverVtg | L_ATCU | Added Signal
24.02.01 |  | 시그널추가 | Local_HS | L_3HKBD | L_3HKBD_08 | L_3HKBD_Rr_HVACBLDCMtrA | L_ATCU | Added Signal
24.02.01 |  | 시그널추가 | Local_HS | L_3HKBD | L_3HKBD_08 | L_3HKBD_Rr_HVACBLDCMtrVolt | L_ATCU | Added Signal
24.02.01 |  | 시그널추가 | Local_HS | L_3HKBD | L_3HKBD_08 | L_3HKBD_Rr_HVACBLDCOverCurrent | L_ATCU | Added Signal
24.02.01 |  | 시그널추가 | Local_HS | L_ATCU | L_ATCU_01 | ATCU_Typ_All_3 | L_HKBD | Added Signal
24.02.01 |  | 시그널추가 | Local_HS | L_ATCU | L_ATCU_01 | ATCU_Typ_All_1 | L_HKBD | Added Signal
24.02.01 |  | 시그널추가 | Local_HS | L_ATCU | L_ATCU_01 | ATCU_StrgWhlHeatingOpt | L_HKBD | Added Signal
24.02.01 |  | 시그널추가 | Local_HS | L_ATCU | L_ATCU_01 | ATCU_TempDispSta | L_HKBD | Added Signal
24.02.01 |  | 시그널추가 | Local_HS | L_ATCU | L_ATCU_01 | ATCU_Typ_All_2 | L_HKBD | Added Signal
24.02.01 |  | 시그널삭제 | Local_HS | L_ATCU | L_ATCU_01 | L_ATCU_Typ2 | L_HKBD | Deleted Signal
24.02.01 |  | 시그널삭제 | Local_HS | L_ATCU | L_ATCU_01 | L_ATCU_Typ3 | L_HKBD | Deleted Signal
24.02.01 |  | 시그널삭제 | Local_HS | L_ATCU | L_ATCU_01 | L_ATCU_Opt1 | L_HKBD | Deleted Signal
24.02.01 |  | 시그널수정 | Local_HS | L_ATCU | L_ATCU_06 | ATCU_DisPnlState | L_HKBD | ORG_SIGNAL_NO : ATCU_DisPnlState->L_ATCU_DisPnlState,
24.02.01 |  | 시그널추가 | Local_HS | L_ATCU | L_ATCU_07 | L_ATCU_RrPsHVACModeActrTgt | L_2HKBD,L_3HKBD,L_HKBD | Added Signal
24.02.01 |  | 시그널수정 | Local_HS | L_ATCU | L_ATCU_07 | L_ATCU_RrHVACModeActrTgt | L_2HKBD,L_3HKBD,L_HKBD | ORG_SIGNAL_NO : L_ATCU_RrHVACModeActrTgt->L_ATCU_RrDrHVACModeActrTgt, UNIT : AD->,
24.02.01 |  | 시그널수정 | Local_HS | L_ATCU | L_ATCU_07 | L_ATCU_RrHVACBLDCRpmVal | L_2HKBD,L_3HKBD,L_HKBD | FACTOR : 5->1, UNIT : RPM->rpm,
24.02.01 |  | 시그널삭제 | Local_HS | L_ATCU | L_ATCU_07 | L_ATCU_RrHVACTempActrOpSta | L_2HKBD,L_3HKBD,L_HKBD | Deleted Signal
24.02.01 |  | 시그널삭제 | Local_HS | L_ATCU | L_ATCU_07 | L_ATCU_RrHVACTempAsstActrOpSta | L_2HKBD,L_3HKBD,L_HKBD | Deleted Signal
24.02.01 |  | 시그널삭제 | Local_HS | L_ATCU | L_ATCU_07 | L_ATCU_RrHVACDiagBlwOn | L_2HKBD,L_3HKBD,L_HKBD | Deleted Signal
24.02.01 |  | 시그널삭제 | Local_HS | L_ATCU | L_ATCU_07 | L_ATCU_RrHVACModActrOpSta | L_2HKBD,L_3HKBD,L_HKBD | Deleted Signal
24.02.01 |  | 시그널추가 | Local_HS | L_ATCU | L_ATCU_08 | L_ATCU_RrAcDis | L_2HKBD,L_3HKBD,L_HKBD | Added Signal
24.02.01 |  | 시그널추가 | Local_HS | L_ATCU | L_ATCU_08 | L_ATCU_3rdAcDis | L_2HKBD,L_3HKBD,L_HKBD | Added Signal
24.02.01 |  | 시그널추가 | Local_HS | L_ATCU | L_ATCU_13 | L_ATCU_RHPTCDrTrgtDty | L_FHPTC,L_RHPTC | Added Signal
24.02.01 |  | 시그널추가 | Local_HS | L_ATCU | L_ATCU_13 | L_ATCU_RHPTCPassTrgtDty | L_FHPTC,L_RHPTC | Added Signal
24.02.01 |  | 시그널수정 | Local_HS | L_ATCU | L_ATCU_13 | L_ATCU_RHPTCRoofTrgtDty | L_FHPTC,L_RHPTC | ORG_SIGNAL_NO : L_ATCU_RHPTCRoofTrgtDty->L_ATCU_RHPTCZone1TrgtDty,
24.02.01 |  | 시그널수정 | Local_HS | L_ATCU | L_ATCU_13 | L_ATCU_RHPTCFlrTrgtDty | L_FHPTC,L_RHPTC | ORG_SIGNAL_NO : L_ATCU_RHPTCFlrTrgtDty->L_ATCU_RHPTCZone2TrgtDty,
24.02.01 |  | 시그널삭제 | Local_HS | L_ATCU | L_ATCU_13 | L_ATCU_xEV_BMSRomTyp2 | L_FHPTC,L_RHPTC | Deleted Signal
24.02.01 |  | 시그널삭제 | Local_HS | L_ATCU | L_ATCU_13 | L_ATCU_OutTempSnsrVal2 | L_FHPTC,L_RHPTC | Deleted Signal
24.02.01 |  | 시그널추가 | Local_HS | L_ATCU | L_ATCU_14 | L_ATCU_VehPowerISGB | L_PCM | Added Signal
24.02.01 |  | 시그널추가 | Local_HS | L_ATCU | L_ATCU_14 | L_ATCU_CurrentYrPre | L_PCM | Added Signal
24.02.01 |  | 시그널추가 | Local_HS | L_ATCU | L_ATCU_14 | L_ATCU_CurrentYrPost | L_PCM | Added Signal
24.02.01 |  | 시그널추가 | Local_HS | L_ATCU | L_ATCU_14 | L_ATCU_CurrentMon | L_PCM | Added Signal
24.02.01 |  | 시그널추가 | Local_HS | L_ATCU | L_ATCU_14 | L_ATCU_CurrentDy | L_PCM | Added Signal
24.02.01 |  | 시그널추가 | Local_HS | L_ATCU | L_ATCU_14 | L_ATCU_BlwrTgtOnOff | L_PCM | Added Signal
24.02.01 |  | 시그널추가 | Local_HS | L_ATCU | L_ATCU_14 | L_ATCU_PCMActTgtPos | L_PCM | Added Signal
24.02.01 |  | 시그널추가 | Local_HS | L_ATCU | L_ATCU_14 | L_ATCU_VehPowerIGN2 | L_PCM | Added Signal
24.02.01 |  | 시그널추가 | Local_HS | L_ATCU | L_ATCU_14 | L_ATCU_VehPowerIGN1_3 | L_PCM | Added Signal
24.02.01 |  | 시그널추가 | Local_HS | L_ATCU | L_ATCU_14 | L_ATCU_VehPowerBatt | L_PCM | Added Signal
24.02.01 |  | 시그널삭제 | Local_HS | L_ATCU | L_ATCU_14 | L_ATCU_CurrentMon | L_PCM | Deleted Signal
24.02.01 |  | 시그널삭제 | Local_HS | L_ATCU | L_ATCU_14 | L_ATCU_CurrentDy | L_PCM | Deleted Signal
24.02.01 |  | 시그널삭제 | Local_HS | L_ATCU | L_ATCU_14 | L_ATCU_Blwr2TgtSpd | L_PCM | Deleted Signal
24.02.01 |  | 시그널삭제 | Local_HS | L_ATCU | L_ATCU_14 | L_ATCU_Blwr1TgtSpd | L_PCM | Deleted Signal
24.02.01 |  | 시그널삭제 | Local_HS | L_ATCU | L_ATCU_14 | L_ATCU_VehPowerISGB | L_PCM | Deleted Signal
24.02.01 |  | 시그널삭제 | Local_HS | L_ATCU | L_ATCU_14 | L_ATCU_VehPowerIGN2 | L_PCM | Deleted Signal
24.02.01 |  | 시그널삭제 | Local_HS | L_ATCU | L_ATCU_14 | L_ATCU_VehPowerIGN1_3 | L_PCM | Deleted Signal
24.02.01 |  | 시그널삭제 | Local_HS | L_ATCU | L_ATCU_14 | L_ATCU_VehPowerBatt | L_PCM | Deleted Signal
24.02.01 |  | 시그널삭제 | Local_HS | L_ATCU | L_ATCU_14 | L_ATCU_PCMActTgtSpd | L_PCM | Deleted Signal
24.02.01 |  | 시그널삭제 | Local_HS | L_ATCU | L_ATCU_14 | L_ATCU_CurrentYrPost | L_PCM | Deleted Signal
24.02.01 |  | 시그널삭제 | Local_HS | L_ATCU | L_ATCU_14 | L_ATCU_CurrentYrPre | L_PCM | Deleted Signal
24.02.01 |  | 시그널삭제 | Local_HS | L_ATCU | L_ATCU_14 | L_ATCU_PCMActTgtPos | L_PCM | Deleted Signal
24.02.01 |  | 시그널삭제 | Local_HS | L_ATCU | L_ATCU_Lib_05 | L_ATCU_Lib_ModFloorSw | L_ATCU_vMON | Deleted Signal
24.02.01 |  | 시그널삭제 | Local_HS | L_ATCU | L_ATCU_Lib_05 | L_ATCU_Lib_ModDEFSw | L_ATCU_vMON | Deleted Signal
24.02.01 |  | 시그널삭제 | Local_HS | L_ATCU | L_ATCU_Lib_05 | L_ATCU_Lib_ModVentSw | L_ATCU_vMON | Deleted Signal
24.02.01 |  | 시그널수정 | Local_HS | L_ATCU | L_ATCU_Lib_09 | L_ATCU_Lib_FineDustBarStepSym | L_ATCU_vMON | START(BIT) : 39->45,
24.02.01 |  | 시그널수정 | Local_HS | L_ATCU | L_ATCU_Lib_09 | L_ATCU_Lib_FineDustTreeColor | L_ATCU_vMON | START(BIT) : 35->41,
24.02.01 |  | 시그널수정 | Local_HS | L_ATCU | L_ATCU_Lib_09 | L_ATCU_Lib_FineDustTreeSym | L_ATCU_vMON | START(BIT) : 34->40,
24.02.01 |  | 메시지추가 | Local_HS | L_ATCU | L_ATCU_15 |  |  | Added Messages
24.02.01 |  | 시그널추가 | Local_HS | L_ATCU | L_ATCU_15 | L_ATCU_Cart2ExpDate_year | L_PCM | Added Signal
24.02.01 |  | 시그널추가 | Local_HS | L_ATCU | L_ATCU_15 | L_ATCU_Volatilization_gmin | L_PCM | Added Signal
24.02.01 |  | 시그널추가 | Local_HS | L_ATCU | L_ATCU_15 | L_ATCU_Frag2Amount_g | L_PCM | Added Signal
24.02.01 |  | 시그널추가 | Local_HS | L_ATCU | L_ATCU_15 | L_ATCU_Frag1Amount_g | L_PCM | Added Signal
24.02.01 |  | 시그널추가 | Local_HS | L_ATCU | L_ATCU_15 | L_ATCU_Cart1ExpDate_year | L_PCM | Added Signal
24.02.01 |  | 메시지추가 | Local_HS | L_ATCU | L_ATCU_16 |  |  | Added Messages
24.02.01 |  | 시그널추가 | Local_HS | L_ATCU | L_ATCU_16 | L_ATCU_FHPTC2ndPsTrgtDty | L_RHPTC | Added Signal
24.02.01 |  | 시그널추가 | Local_HS | L_ATCU | L_ATCU_16 | L_ATCU_FltMsgTmOutFHPTC5 | L_RHPTC | Added Signal
24.02.01 |  | 시그널추가 | Local_HS | L_ATCU | L_ATCU_16 | L_ATCU_FltMsgTmOutFHPTC6 | L_RHPTC | Added Signal
24.02.01 |  | 시그널추가 | Local_HS | L_ATCU | L_ATCU_16 | L_ATCU_FltMsgTmOutFHPTC7 | L_RHPTC | Added Signal
24.02.01 |  | 시그널추가 | Local_HS | L_ATCU | L_ATCU_16 | L_ATCU_FltMsgTmOutFHPTC8 | L_RHPTC | Added Signal
24.02.01 |  | 시그널추가 | Local_HS | L_ATCU | L_ATCU_16 | L_ATCU_2ndDrBlwLvl | L_RHPTC | Added Signal
24.02.01 |  | 시그널추가 | Local_HS | L_ATCU | L_ATCU_16 | L_ATCU_FHPTC2ndDrTrgtDty | L_RHPTC | Added Signal
24.02.01 |  | 시그널추가 | Local_HS | L_ATCU | L_ATCU_16 | L_ATCU_2ndPsBlwLvl | L_RHPTC | Added Signal
24.02.01 |  | 시그널추가 | Local_HS | L_ATCU | L_ATCU_16 | L_ATCU_2ndBlwFltSta | L_RHPTC | Added Signal
24.02.01 |  | 시그널추가 | Local_HS | L_ATCU | L_ATCU_16 | L_ATCU_2ndBlwLvlSigVaildSta | L_RHPTC | Added Signal
24.02.01 |  | 메시지추가 | Local_HS | L_ATCU | L_ATCU_20 |  |  | Added Messages
24.02.01 |  | 시그널추가 | Local_HS | L_ATCU | L_ATCU_20 | L_ATCU_HU_FrDrEVntSidePt_Y | L_EVNT | Added Signal
24.02.01 |  | 시그널추가 | Local_HS | L_ATCU | L_ATCU_20 | L_ATCU_HU_FrDrEVntCtrPt_Y | L_EVNT | Added Signal
24.02.01 |  | 시그널추가 | Local_HS | L_ATCU | L_ATCU_20 | L_ATCU_HU_FrDrEVntSidePt_X | L_EVNT | Added Signal
24.02.01 |  | 시그널추가 | Local_HS | L_ATCU | L_ATCU_20 | L_ATCU_HU_FrDrEVntCtrPt_X | L_EVNT | Added Signal
24.02.01 |  | 메시지추가 | Local_HS | L_ATCU | L_ATCU_21 |  |  | Added Messages
24.02.01 |  | 시그널추가 | Local_HS | L_ATCU | L_ATCU_21 | L_ATCU_HU_FrPsEVntModeSet | L_EVNT | Added Signal
24.02.01 |  | 시그널추가 | Local_HS | L_ATCU | L_ATCU_21 | L_ATCU_HU_FrDrEVntSideOpnCls | L_EVNT | Added Signal
24.02.01 |  | 시그널추가 | Local_HS | L_ATCU | L_ATCU_21 | L_ATCU_HU_FrDrEVntModeSet | L_EVNT | Added Signal
24.02.01 |  | 시그널추가 | Local_HS | L_ATCU | L_ATCU_21 | L_ATCU_HU_FrDrEVntCtrOpnCls | L_EVNT | Added Signal
24.02.01 |  | 시그널추가 | Local_HS | L_ATCU | L_ATCU_21 | L_ATCU_HU_FrPsEVntCtrPt_X | L_EVNT | Added Signal
24.02.01 |  | 시그널추가 | Local_HS | L_ATCU | L_ATCU_21 | L_ATCU_HU_FrPsEVntCtrOpnCls | L_EVNT | Added Signal
24.02.01 |  | 시그널추가 | Local_HS | L_ATCU | L_ATCU_21 | L_ATCU_HU_FrPsEVntCtrPt_Y | L_EVNT | Added Signal
24.02.01 |  | 시그널추가 | Local_HS | L_ATCU | L_ATCU_21 | L_ATCU_HU_FrPsEVntSidePt_Y | L_EVNT | Added Signal
24.02.01 |  | 시그널추가 | Local_HS | L_ATCU | L_ATCU_21 | L_ATCU_HU_FrPsEVntSidePt_X | L_EVNT | Added Signal
24.02.01 |  | 시그널추가 | Local_HS | L_ATCU | L_ATCU_21 | L_ATCU_HU_FrPsEVntSideOpnCls | L_EVNT | Added Signal
24.02.01 |  | 메시지추가 | Local_HS | L_ATCU | L_ATCU_22 |  |  | Added Messages
24.02.01 |  | 시그널추가 | Local_HS | L_ATCU | L_ATCU_22 | L_ATCU_HU_RrDrEVntConsOpnCls | L_EVNT | Added Signal
24.02.01 |  | 시그널추가 | Local_HS | L_ATCU | L_ATCU_22 | L_ATCU_HU_RrDrEVntConsPt_Y | L_EVNT | Added Signal
24.02.01 |  | 시그널추가 | Local_HS | L_ATCU | L_ATCU_22 | L_ATCU_HU_RrDrEVntConsPt_X | L_EVNT | Added Signal
24.02.01 |  | 시그널추가 | Local_HS | L_ATCU | L_ATCU_22 | L_ATCU_HU_RrPsEVntConsPt_Y | L_EVNT | Added Signal
24.02.01 |  | 시그널추가 | Local_HS | L_ATCU | L_ATCU_22 | L_ATCU_HU_RrPsEVntModeSet | L_EVNT | Added Signal
24.02.01 |  | 시그널추가 | Local_HS | L_ATCU | L_ATCU_22 | L_ATCU_HU_RrDrEVntModeSet | L_EVNT | Added Signal
24.02.01 |  | 시그널추가 | Local_HS | L_ATCU | L_ATCU_22 | L_ATCU_HU_RrPsEVntConsOpnCls | L_EVNT | Added Signal
24.02.01 |  | 시그널추가 | Local_HS | L_ATCU | L_ATCU_22 | L_ATCU_HU_RrPsEVntConsPt_X | L_EVNT | Added Signal
24.02.01 |  | 메시지추가 | Local_HS | L_ATCU | L_ATCU_23 |  |  | Added Messages
24.02.01 |  | 시그널추가 | Local_HS | L_ATCU | L_ATCU_23 | L_ATCU_HU_FrDrEVntCtrBdryUp_X | L_EVNT | Added Signal
24.02.01 |  | 시그널추가 | Local_HS | L_ATCU | L_ATCU_23 | L_ATCU_HU_FrDrEVntCtrBdryLo_Y | L_EVNT | Added Signal
24.02.01 |  | 시그널추가 | Local_HS | L_ATCU | L_ATCU_23 | L_ATCU_HU_FrDrEVntCtrBdryLo_X | L_EVNT | Added Signal
24.02.01 |  | 시그널추가 | Local_HS | L_ATCU | L_ATCU_23 | L_ATCU_HU_FrDrEVntSideBdryLo_Y | L_EVNT | Added Signal
24.02.01 |  | 시그널추가 | Local_HS | L_ATCU | L_ATCU_23 | L_ATCU_HU_FrDrEVntSideBdryUp_Y | L_EVNT | Added Signal
24.02.01 |  | 시그널추가 | Local_HS | L_ATCU | L_ATCU_23 | L_ATCU_HU_FrDrEVntCtrBdryUp_Y | L_EVNT | Added Signal
24.02.01 |  | 시그널추가 | Local_HS | L_ATCU | L_ATCU_23 | L_ATCU_HU_FrDrEVntSideBdryLo_X | L_EVNT | Added Signal
24.02.01 |  | 시그널추가 | Local_HS | L_ATCU | L_ATCU_23 | L_ATCU_HU_FrDrEVntSideBdryUp_X | L_EVNT | Added Signal
24.02.01 |  | 메시지추가 | Local_HS | L_ATCU | L_ATCU_24 |  |  | Added Messages
24.02.01 |  | 시그널추가 | Local_HS | L_ATCU | L_ATCU_24 | L_ATCU_HU_FrPsEVntCtrBdryLo_Y | L_EVNT | Added Signal
24.02.01 |  | 시그널추가 | Local_HS | L_ATCU | L_ATCU_24 | L_ATCU_HU_FrPsEVntCtrBdryUp_X | L_EVNT | Added Signal
24.02.01 |  | 시그널추가 | Local_HS | L_ATCU | L_ATCU_24 | L_ATCU_HU_FrPsEVntCtrBdryUp_Y | L_EVNT | Added Signal
24.02.01 |  | 시그널추가 | Local_HS | L_ATCU | L_ATCU_24 | L_ATCU_HU_FrPsEVntSideBdryLo_X | L_EVNT | Added Signal
24.02.01 |  | 시그널추가 | Local_HS | L_ATCU | L_ATCU_24 | L_ATCU_HU_FrPsEVntSideBdryLo_Y | L_EVNT | Added Signal
24.02.01 |  | 시그널추가 | Local_HS | L_ATCU | L_ATCU_24 | L_ATCU_HU_FrPsEVntSideBdryUp_X | L_EVNT | Added Signal
24.02.01 |  | 시그널추가 | Local_HS | L_ATCU | L_ATCU_24 | L_ATCU_HU_FrPsEVntSideBdryUp_Y | L_EVNT | Added Signal
24.02.01 |  | 시그널추가 | Local_HS | L_ATCU | L_ATCU_24 | L_ATCU_HU_FrPsEVntCtrBdryLo_X | L_EVNT | Added Signal
24.02.01 |  | 메시지추가 | Local_HS | L_ATCU | L_ATCU_25 |  |  | Added Messages
24.02.01 |  | 시그널추가 | Local_HS | L_ATCU | L_ATCU_25 | L_ATCU_HU_RrPsEVntConsBdryUp_X | L_EVNT | Added Signal
24.02.01 |  | 시그널추가 | Local_HS | L_ATCU | L_ATCU_25 | L_ATCU_HU_RrPsEVntConsBdryLo_Y | L_EVNT | Added Signal
24.02.01 |  | 시그널추가 | Local_HS | L_ATCU | L_ATCU_25 | L_ATCU_HU_RrDrEVntConsBdryUp_X | L_EVNT | Added Signal
24.02.01 |  | 시그널추가 | Local_HS | L_ATCU | L_ATCU_25 | L_ATCU_HU_RrDrEVntConsBdryLo_Y | L_EVNT | Added Signal
24.02.01 |  | 시그널추가 | Local_HS | L_ATCU | L_ATCU_25 | L_ATCU_HU_RrDrEVntConsBdryLo_X | L_EVNT | Added Signal
24.02.01 |  | 시그널추가 | Local_HS | L_ATCU | L_ATCU_25 | L_ATCU_HU_RrDrEVntConsBdryUp_Y | L_EVNT | Added Signal
24.02.01 |  | 시그널추가 | Local_HS | L_ATCU | L_ATCU_25 | L_ATCU_HU_RrPsEVntConsBdryUp_Y | L_EVNT | Added Signal
24.02.01 |  | 시그널추가 | Local_HS | L_ATCU | L_ATCU_25 | L_ATCU_HU_RrPsEVntConsBdryLo_X | L_EVNT | Added Signal
24.02.01 |  | 메시지추가 | Local_HS | L_ATCU | L_ATCU_26 |  |  | Added Messages
24.02.01 |  | 시그널추가 | Local_HS | L_ATCU | L_ATCU_26 | L_ATCU_CTS_FrDrEVntSidePt_X | L_EVNT | Added Signal
24.02.01 |  | 시그널추가 | Local_HS | L_ATCU | L_ATCU_26 | L_ATCU_CTS_FrDrEVntCtrPt_Y | L_EVNT | Added Signal
24.02.01 |  | 시그널추가 | Local_HS | L_ATCU | L_ATCU_26 | L_ATCU_CTS_FrDrEVntCtrPt_X | L_EVNT | Added Signal
24.02.01 |  | 시그널추가 | Local_HS | L_ATCU | L_ATCU_26 | L_ATCU_CTS_FrDrEVntSidePt_Y | L_EVNT | Added Signal
24.02.01 |  | 메시지추가 | Local_HS | L_ATCU | L_ATCU_27 |  |  | Added Messages
24.02.01 |  | 시그널추가 | Local_HS | L_ATCU | L_ATCU_27 | L_ATCU_CTS_FrPsEVntSidePt_X | L_EVNT | Added Signal
24.02.01 |  | 시그널추가 | Local_HS | L_ATCU | L_ATCU_27 | L_ATCU_CTS_FrPsEVntSidePt_Y | L_EVNT | Added Signal
24.02.01 |  | 시그널추가 | Local_HS | L_ATCU | L_ATCU_27 | L_ATCU_CTS_FrtDrEVntModeSet | L_EVNT | Added Signal
24.02.01 |  | 시그널추가 | Local_HS | L_ATCU | L_ATCU_27 | L_ATCU_CTS_FrtPsEVntModeSet | L_EVNT | Added Signal
24.02.01 |  | 시그널추가 | Local_HS | L_ATCU | L_ATCU_27 | L_ATCU_CTS_FrPsEVntSideOpnCls | L_EVNT | Added Signal
24.02.01 |  | 시그널추가 | Local_HS | L_ATCU | L_ATCU_27 | L_ATCU_CTS_FrPsEVntCtrPt_Y | L_EVNT | Added Signal
24.02.01 |  | 시그널추가 | Local_HS | L_ATCU | L_ATCU_27 | L_ATCU_CTS_FrPsEVntCtrPt_X | L_EVNT | Added Signal
24.02.01 |  | 시그널추가 | Local_HS | L_ATCU | L_ATCU_27 | L_ATCU_CTS_FrPsEVntCtrOpnCls | L_EVNT | Added Signal
24.02.01 |  | 시그널추가 | Local_HS | L_ATCU | L_ATCU_27 | L_ATCU_CTS_FrDrEVntCtrOpnCls | L_EVNT | Added Signal
24.02.01 |  | 시그널추가 | Local_HS | L_ATCU | L_ATCU_27 | L_ATCU_CTS_FrDrEVntSideOpnCls | L_EVNT | Added Signal
24.02.01 |  | 메시지추가 | Local_HS | L_ATCU | L_ATCU_28 |  |  | Added Messages
24.02.01 |  | 시그널추가 | Local_HS | L_ATCU | L_ATCU_28 | L_ATCU_CTS_RrPsEVntConsPt_Y | L_EVNT | Added Signal
24.02.01 |  | 시그널추가 | Local_HS | L_ATCU | L_ATCU_28 | L_ATCU_CTS_RrPsEVntModeSet | L_EVNT | Added Signal
24.02.01 |  | 시그널추가 | Local_HS | L_ATCU | L_ATCU_28 | L_ATCU_CTS_RrDrEVntModeSet | L_EVNT | Added Signal
24.02.01 |  | 시그널추가 | Local_HS | L_ATCU | L_ATCU_28 | L_ATCU_CTS_RrPsEVntConsOpnCls | L_EVNT | Added Signal
24.02.01 |  | 시그널추가 | Local_HS | L_ATCU | L_ATCU_28 | L_ATCU_CTS_RrDrEVntConsPt_X | L_EVNT | Added Signal
24.02.01 |  | 시그널추가 | Local_HS | L_ATCU | L_ATCU_28 | L_ATCU_CTS_RrPsEVntConsPt_X | L_EVNT | Added Signal
24.02.01 |  | 시그널추가 | Local_HS | L_ATCU | L_ATCU_28 | L_ATCU_CTS_RrDrEVntConsPt_Y | L_EVNT | Added Signal
24.02.01 |  | 시그널추가 | Local_HS | L_ATCU | L_ATCU_28 | L_ATCU_CTS_RrDrEVntConsOpnCls | L_EVNT | Added Signal
24.02.01 |  | 메시지추가 | Local_HS | L_ATCU | L_ATCU_29 |  |  | Added Messages
24.02.01 |  | 시그널추가 | Local_HS | L_ATCU | L_ATCU_29 | L_ATCU_CTS_FrDrEVntSideBdryUp_Y | L_EVNT | Added Signal
24.02.01 |  | 시그널추가 | Local_HS | L_ATCU | L_ATCU_29 | L_ATCU_CTS_FrDrEVntSideBdryUp_X | L_EVNT | Added Signal
24.02.01 |  | 시그널추가 | Local_HS | L_ATCU | L_ATCU_29 | L_ATCU_CTS_FrDrEVntSideBdryLo_Y | L_EVNT | Added Signal
24.02.01 |  | 시그널추가 | Local_HS | L_ATCU | L_ATCU_29 | L_ATCU_CTS_FrDrEVntSideBdryLo_X | L_EVNT | Added Signal
24.02.01 |  | 시그널추가 | Local_HS | L_ATCU | L_ATCU_29 | L_ATCU_CTS_FrDrEVntCtrBdryUp_Y | L_EVNT | Added Signal
24.02.01 |  | 시그널추가 | Local_HS | L_ATCU | L_ATCU_29 | L_ATCU_CTS_FrDrEVntCtrBdryLo_Y | L_EVNT | Added Signal
24.02.01 |  | 시그널추가 | Local_HS | L_ATCU | L_ATCU_29 | L_ATCU_CTS_FrDrEVntCtrBdryLo_X | L_EVNT | Added Signal
24.02.01 |  | 시그널추가 | Local_HS | L_ATCU | L_ATCU_29 | L_ATCU_CTS_FrDrEVntCtrBdryUp_X | L_EVNT | Added Signal
24.02.01 |  | 메시지추가 | Local_HS | L_ATCU | L_ATCU_30 |  |  | Added Messages
24.02.01 |  | 시그널추가 | Local_HS | L_ATCU | L_ATCU_30 | L_ATCU_CTS_FrPsEVntSideBdryLo_X | L_EVNT | Added Signal
24.02.01 |  | 시그널추가 | Local_HS | L_ATCU | L_ATCU_30 | L_ATCU_CTS_FrPsEVntSideBdryUp_Y | L_EVNT | Added Signal
24.02.01 |  | 시그널추가 | Local_HS | L_ATCU | L_ATCU_30 | L_ATCU_CTS_FrPsEVntSideBdryLo_Y | L_EVNT | Added Signal
24.02.01 |  | 시그널추가 | Local_HS | L_ATCU | L_ATCU_30 | L_ATCU_CTS_FrPsEVntSideBdryUp_X | L_EVNT | Added Signal
24.02.01 |  | 시그널추가 | Local_HS | L_ATCU | L_ATCU_30 | L_ATCU_CTS_FrPsEVntCtrBdryLo_X | L_EVNT | Added Signal
24.02.01 |  | 시그널추가 | Local_HS | L_ATCU | L_ATCU_30 | L_ATCU_CTS_FrPsEVntCtrBdryLo_Y | L_EVNT | Added Signal
24.02.01 |  | 시그널추가 | Local_HS | L_ATCU | L_ATCU_30 | L_ATCU_CTS_FrPsEVntCtrBdryUp_X | L_EVNT | Added Signal
24.02.01 |  | 시그널추가 | Local_HS | L_ATCU | L_ATCU_30 | L_ATCU_CTS_FrPsEVntCtrBdryUp_Y | L_EVNT | Added Signal
24.02.01 |  | 메시지추가 | Local_HS | L_ATCU | L_ATCU_31 |  |  | Added Messages
24.02.01 |  | 시그널추가 | Local_HS | L_ATCU | L_ATCU_31 | L_ATCU_CTS_RrPsEVntConsBdryUp_Y | L_EVNT | Added Signal
24.02.01 |  | 시그널추가 | Local_HS | L_ATCU | L_ATCU_31 | L_ATCU_CTS_RrDrEVntConsBdryLo_X | L_EVNT | Added Signal
24.02.01 |  | 시그널추가 | Local_HS | L_ATCU | L_ATCU_31 | L_ATCU_CTS_RrDrEVntConsBdryLo_Y | L_EVNT | Added Signal
24.02.01 |  | 시그널추가 | Local_HS | L_ATCU | L_ATCU_31 | L_ATCU_CTS_RrPsEVntConsBdryLo_X | L_EVNT | Added Signal
24.02.01 |  | 시그널추가 | Local_HS | L_ATCU | L_ATCU_31 | L_ATCU_CTS_RrDrEVntConsBdryUp_Y | L_EVNT | Added Signal
24.02.01 |  | 시그널추가 | Local_HS | L_ATCU | L_ATCU_31 | L_ATCU_CTS_RrDrEVntConsBdryUp_X | L_EVNT | Added Signal
24.02.01 |  | 시그널추가 | Local_HS | L_ATCU | L_ATCU_31 | L_ATCU_CTS_RrPsEVntConsBdryUp_X | L_EVNT | Added Signal
24.02.01 |  | 시그널추가 | Local_HS | L_ATCU | L_ATCU_31 | L_ATCU_CTS_RrPsEVntConsBdryLo_Y | L_EVNT | Added Signal
24.02.01 |  | 메시지추가 | Local_HS | L_ATCU_vMON | L_ATCU_MON_01 |  |  | Added Messages
24.02.01 |  | 메시지삭제 | Local_HS | L_ATCU_vMON | L_ATCU_vMON_01 |  |  | Deleted Message
24.02.01 |  | 시그널추가 | Local_HS | L_ATCU_vMON | L_ATCU_MON_01 | MON_BatteryInit | L_ATCU | Added Signal
24.02.01 |  | 시그널추가 | Local_HS | L_ATCU_vMON | L_ATCU_MON_01 | MON_StableStateSnsr | L_ATCU | Added Signal
24.02.01 |  | 시그널추가 | Local_HS | L_ATCU_vMON | L_ATCU_MON_01 | MON_KeepMonitorReq | L_ATCU | Added Signal
24.02.01 |  | 시그널추가 | Local_HS | L_ATCU_vMON | L_ATCU_MON_01 | MON_DevInputCtrlReq | L_ATCU | Added Signal
24.02.01 |  | 시그널삭제 | Local_HS | L_ATCU_vMON | L_ATCU_vMON_01 | vMON_BatteryInit | L_ATCU | Deleted Signal
24.02.01 |  | 시그널삭제 | Local_HS | L_ATCU_vMON | L_ATCU_vMON_01 | vMON_StableStateSnsr | L_ATCU | Deleted Signal
24.02.01 |  | 시그널삭제 | Local_HS | L_ATCU_vMON | L_ATCU_vMON_01 | vMON_KeepMonitorReq | L_ATCU | Deleted Signal
24.02.01 |  | 시그널수정 | Local_HS | L_ATCU_vMON | L_ATCU_MON_02 | MON_EvapTempSnsr | L_ATCU | INITIAL_VALUE : 0x0->0xC8,
24.02.01 |  | 시그널수정 | Local_HS | L_ATCU_vMON | L_ATCU_MON_02 | MON_AMBTempSnsr | L_ATCU | INITIAL_VALUE : 0x0->0x190,
24.02.01 |  | 시그널수정 | Local_HS | L_ATCU_vMON | L_ATCU_MON_02 | MON_InCarTempSnsr | L_ATCU | INITIAL_VALUE : 0x0->0x190,
24.02.01 |  | 시그널수정 | Local_HS | L_ATCU_vMON | L_ATCU_MON_04 | MON_AstVentDuctSnsr | L_ATCU | INITIAL_VALUE : 0x0->0x190,
24.02.01 |  | 시그널수정 | Local_HS | L_ATCU_vMON | L_ATCU_MON_04 | MON_DrvFloorDuctSnsr | L_ATCU | INITIAL_VALUE : 0x0->0x190,
24.02.01 |  | 시그널수정 | Local_HS | L_ATCU_vMON | L_ATCU_MON_04 | MON_DrvVentDuctSnsr | L_ATCU | INITIAL_VALUE : 0x0->0x190,
24.02.01 |  | 시그널수정 | Local_HS | L_ATCU_vMON | L_ATCU_MON_04 | MON_AstFloorDuctSnsr | L_ATCU | INITIAL_VALUE : 0x0->0x190,
24.02.01 |  | 시그널수정 | Local_HS | L_ATCU_vMON | L_ATCU_MON_05 | MON_DEFDuctSnsr | L_ATCU | INITIAL_VALUE : 0x0->0x190,
24.02.01 |  | 시그널수정 | Local_HS | L_ATCU_vMON | L_ATCU_MON_05 | MON_RrVentDuctSnsr | L_ATCU | INITIAL_VALUE : 0x0->0x190,
24.02.01 |  | 시그널수정 | Local_HS | L_ATCU_vMON | L_ATCU_MON_05 | MON_RrFloorDuctSnsr | L_ATCU | INITIAL_VALUE : 0x0->0x190,
24.02.01 |  | 메시지추가 | Local_HS | L_EVNT | L_EVNT_01 |  |  | Added Messages
24.02.01 |  | 시그널추가 | Local_HS | L_EVNT | L_EVNT_01 | L_EVNT_HU_FrDrEVntSidePtDisp_Y | L_ATCU | Added Signal
24.02.01 |  | 시그널추가 | Local_HS | L_EVNT | L_EVNT_01 | L_EVNT_HU_FrDrEVntSidePtDisp_X | L_ATCU | Added Signal
24.02.01 |  | 시그널추가 | Local_HS | L_EVNT | L_EVNT_01 | L_EVNT_HU_FrDrEVntCtrPtDisp_Y | L_ATCU | Added Signal
24.02.01 |  | 시그널추가 | Local_HS | L_EVNT | L_EVNT_01 | L_EVNT_HU_FrDrEVntCtrPtDisp_X | L_ATCU | Added Signal
24.02.01 |  | 메시지추가 | Local_HS | L_EVNT | L_EVNT_02 |  |  | Added Messages
24.02.01 |  | 시그널추가 | Local_HS | L_EVNT | L_EVNT_02 | L_EVNT_HU_FrPsEVntSidePtDisp_X | L_ATCU | Added Signal
24.02.01 |  | 시그널추가 | Local_HS | L_EVNT | L_EVNT_02 | L_EVNT_HU_FrPsEVntCtrPtDisp_Y | L_ATCU | Added Signal
24.02.01 |  | 시그널추가 | Local_HS | L_EVNT | L_EVNT_02 | L_EVNT_HU_FrPsEVntCtrPtDisp_X | L_ATCU | Added Signal
24.02.01 |  | 시그널추가 | Local_HS | L_EVNT | L_EVNT_02 | L_EVNT_HU_FrPsEVntSidePtDisp_Y | L_ATCU | Added Signal
24.02.01 |  | 메시지추가 | Local_HS | L_EVNT | L_EVNT_03 |  |  | Added Messages
24.02.01 |  | 시그널추가 | Local_HS | L_EVNT | L_EVNT_03 | L_EVNT_HU_RrPsEVntConsPtDisp_X | L_ATCU | Added Signal
24.02.01 |  | 시그널추가 | Local_HS | L_EVNT | L_EVNT_03 | L_EVNT_HU_RrPsEVntConsPtDisp_Y | L_ATCU | Added Signal
24.02.01 |  | 시그널추가 | Local_HS | L_EVNT | L_EVNT_03 | L_EVNT_HU_RrDrEVntConsPtDisp_Y | L_ATCU | Added Signal
24.02.01 |  | 시그널추가 | Local_HS | L_EVNT | L_EVNT_03 | L_EVNT_HU_RrDrEVntConsPtDisp_X | L_ATCU | Added Signal
24.02.01 |  | 메시지추가 | Local_HS | L_EVNT | L_EVNT_04 |  |  | Added Messages
24.02.01 |  | 시그널추가 | Local_HS | L_EVNT | L_EVNT_04 | L_EVNT_FrDrEVntCtrOpnClsDisp | L_ATCU | Added Signal
24.02.01 |  | 시그널추가 | Local_HS | L_EVNT | L_EVNT_04 | L_EVNT_RrPsEVntModeSet_Disp | L_ATCU | Added Signal
24.02.01 |  | 시그널추가 | Local_HS | L_EVNT | L_EVNT_04 | L_EVNT_RrPsEVntConsOpnClsDisp | L_ATCU | Added Signal
24.02.01 |  | 시그널추가 | Local_HS | L_EVNT | L_EVNT_04 | L_EVNT_RrDrEVntModeSet_Disp | L_ATCU | Added Signal
24.02.01 |  | 시그널추가 | Local_HS | L_EVNT | L_EVNT_04 | L_EVNT_RrDrEVntConsOpnClsDisp | L_ATCU | Added Signal
24.02.01 |  | 시그널추가 | Local_HS | L_EVNT | L_EVNT_04 | L_EVNT_FrPsEVntSideOpnClsDisp | L_ATCU | Added Signal
24.02.01 |  | 시그널추가 | Local_HS | L_EVNT | L_EVNT_04 | L_EVNT_FrPsEVntModeSet_Disp | L_ATCU | Added Signal
24.02.01 |  | 시그널추가 | Local_HS | L_EVNT | L_EVNT_04 | L_EVNT_FrPsEVntCtrOpnClsDisp | L_ATCU | Added Signal
24.02.01 |  | 시그널추가 | Local_HS | L_EVNT | L_EVNT_04 | L_EVNT_FrDrEVntSideOpnClsDisp | L_ATCU | Added Signal
24.02.01 |  | 시그널추가 | Local_HS | L_EVNT | L_EVNT_04 | L_EVNT_FrDrEVntModeSet_Disp | L_ATCU | Added Signal
24.02.01 |  | 시그널추가 | Local_HS | L_EVNT | L_EVNT_04 | L_EVNT_EVntTouchInform_HU | L_ATCU | Added Signal
24.02.01 |  | 시그널추가 | Local_HS | L_EVNT | L_EVNT_04 | L_EVNT_EVntTouchInform_CTS | L_ATCU | Added Signal
24.02.01 |  | 메시지추가 | Local_HS | L_EVNT | L_EVNT_05 |  |  | Added Messages
24.02.01 |  | 시그널추가 | Local_HS | L_EVNT | L_EVNT_05 | L_EVNT_CTS_FrDrEVntCtrPtDisp_X | L_ATCU | Added Signal
24.02.01 |  | 시그널추가 | Local_HS | L_EVNT | L_EVNT_05 | L_EVNT_CTS_FrDrEVntCtrPtDisp_Y | L_ATCU | Added Signal
24.02.01 |  | 시그널추가 | Local_HS | L_EVNT | L_EVNT_05 | L_EVNT_CTS_FrDrEVntSidePtDisp_X | L_ATCU | Added Signal
24.02.01 |  | 시그널추가 | Local_HS | L_EVNT | L_EVNT_05 | L_EVNT_CTS_FrDrEVntSidePtDisp_Y | L_ATCU | Added Signal
24.02.01 |  | 메시지추가 | Local_HS | L_EVNT | L_EVNT_06 |  |  | Added Messages
24.02.01 |  | 시그널추가 | Local_HS | L_EVNT | L_EVNT_06 | L_EVNT_CTS_FrPsEVntSidePtDisp_Y | L_ATCU | Added Signal
24.02.01 |  | 시그널추가 | Local_HS | L_EVNT | L_EVNT_06 | L_EVNT_CTS_FrPsEVntSidePtDisp_X | L_ATCU | Added Signal
24.02.01 |  | 시그널추가 | Local_HS | L_EVNT | L_EVNT_06 | L_EVNT_CTS_FrPsEVntCtrPtDisp_X | L_ATCU | Added Signal
24.02.01 |  | 시그널추가 | Local_HS | L_EVNT | L_EVNT_06 | L_EVNT_CTS_FrPsEVntCtrPtDisp_Y | L_ATCU | Added Signal
24.02.01 |  | 메시지추가 | Local_HS | L_EVNT | L_EVNT_07 |  |  | Added Messages
24.02.01 |  | 시그널추가 | Local_HS | L_EVNT | L_EVNT_07 | L_EVNT_CTS_RrDrEVntConsPtDisp_X | L_ATCU | Added Signal
24.02.01 |  | 시그널추가 | Local_HS | L_EVNT | L_EVNT_07 | L_EVNT_CTS_RrDrEVntConsPtDisp_Y | L_ATCU | Added Signal
24.02.01 |  | 시그널추가 | Local_HS | L_EVNT | L_EVNT_07 | L_EVNT_CTS_RrPsEVntConsPtDisp_Y | L_ATCU | Added Signal
24.02.01 |  | 시그널추가 | Local_HS | L_EVNT | L_EVNT_07 | L_EVNT_CTS_RrPsEVntConsPtDisp_X | L_ATCU | Added Signal
24.02.01 |  | 메시지추가 | Local_HS | L_FHPTC | L_FHPTC_05 |  |  | Added Messages
24.02.01 |  | 시그널추가 | Local_HS | L_FHPTC | L_FHPTC_05 | FHPTC_2ndDrCoreTemp_C | L_ATCU | Added Signal
24.02.01 |  | 시그널추가 | Local_HS | L_FHPTC | L_FHPTC_05 | FHPTC_2ndDrVoltage_V | L_ATCU | Added Signal
24.02.01 |  | 시그널추가 | Local_HS | L_FHPTC | L_FHPTC_05 | FHPTC_2ndDrRdySta | L_ATCU | Added Signal
24.02.01 |  | 시그널추가 | Local_HS | L_FHPTC | L_FHPTC_05 | FHPTC_2ndDrCnsmptPwr_W | L_ATCU | Added Signal
24.02.01 |  | 시그널추가 | Local_HS | L_FHPTC | L_FHPTC_05 | FHPTC_2ndDrOpSta | L_ATCU | Added Signal
24.02.01 |  | 시그널추가 | Local_HS | L_FHPTC | L_FHPTC_05 | FHPTC_2ndDrCtrlTyp | L_ATCU | Added Signal
24.02.01 |  | 시그널추가 | Local_HS | L_FHPTC | L_FHPTC_05 | FHPTC_2ndDrCurrent_A | L_ATCU | Added Signal
24.02.01 |  | 시그널추가 | Local_HS | L_FHPTC | L_FHPTC_05 | FHPTC_2ndDrDutyFB_IGBT | L_ATCU | Added Signal
24.02.01 |  | 시그널추가 | Local_HS | L_FHPTC | L_FHPTC_05 | FHPTC_2ndDrDutyFB_Pec | L_ATCU | Added Signal
24.02.01 |  | 메시지추가 | Local_HS | L_FHPTC | L_FHPTC_06 |  |  | Added Messages
24.02.01 |  | 시그널추가 | Local_HS | L_FHPTC | L_FHPTC_06 | FHPTC_2ndDrFailLVSnr | L_ATCU | Added Signal
24.02.01 |  | 시그널추가 | Local_HS | L_FHPTC | L_FHPTC_06 | FHPTC_2ndDrSwVer | L_ATCU | Added Signal
24.02.01 |  | 시그널추가 | Local_HS | L_FHPTC | L_FHPTC_06 | FHPTC_2ndDrLtdOpCause | L_ATCU | Added Signal
24.02.01 |  | 시그널추가 | Local_HS | L_FHPTC | L_FHPTC_06 | FHPTC_2ndDrFltThermalShutDn | L_ATCU | Added Signal
24.02.01 |  | 시그널추가 | Local_HS | L_FHPTC | L_FHPTC_06 | FHPTC_2ndDrFltPcbThermalShutDn | L_ATCU | Added Signal
24.02.01 |  | 시그널추가 | Local_HS | L_FHPTC | L_FHPTC_06 | FHPTC_2ndDrFltOverCurrent | L_ATCU | Added Signal
24.02.01 |  | 시그널추가 | Local_HS | L_FHPTC | L_FHPTC_06 | FHPTC_2ndDrFltMsgTmOutATCU | L_ATCU | Added Signal
24.02.01 |  | 시그널추가 | Local_HS | L_FHPTC | L_FHPTC_06 | FHPTC_2ndDrFltLVLow | L_ATCU | Added Signal
24.02.01 |  | 시그널추가 | Local_HS | L_FHPTC | L_FHPTC_06 | FHPTC_2ndDrFltLVHigh | L_ATCU | Added Signal
24.02.01 |  | 시그널추가 | Local_HS | L_FHPTC | L_FHPTC_06 | FHPTC_2ndDrFltHVLow | L_ATCU | Added Signal
24.02.01 |  | 시그널추가 | Local_HS | L_FHPTC | L_FHPTC_06 | FHPTC_2ndDrFltHVHigh | L_ATCU | Added Signal
24.02.01 |  | 시그널추가 | Local_HS | L_FHPTC | L_FHPTC_06 | FHPTC_2ndDrFlt | L_ATCU | Added Signal
24.02.01 |  | 시그널추가 | Local_HS | L_FHPTC | L_FHPTC_06 | FHPTC_2ndDrFailPcbTempSnr | L_ATCU | Added Signal
24.02.01 |  | 시그널추가 | Local_HS | L_FHPTC | L_FHPTC_06 | FHPTC_2ndDrFailOpenLoad | L_ATCU | Added Signal
24.02.01 |  | 시그널추가 | Local_HS | L_FHPTC | L_FHPTC_06 | FHPTC_2ndDrFailIGBT | L_ATCU | Added Signal
24.02.01 |  | 시그널추가 | Local_HS | L_FHPTC | L_FHPTC_06 | FHPTC_2ndDrFailHVSnr | L_ATCU | Added Signal
24.02.01 |  | 시그널추가 | Local_HS | L_FHPTC | L_FHPTC_06 | FHPTC_2ndDrFailCurrentSnr | L_ATCU | Added Signal
24.02.01 |  | 시그널추가 | Local_HS | L_FHPTC | L_FHPTC_06 | FHPTC_2ndDrFailCoreTempSnr | L_ATCU | Added Signal
24.02.01 |  | 메시지추가 | Local_HS | L_FHPTC | L_FHPTC_07 |  |  | Added Messages
24.02.01 |  | 시그널추가 | Local_HS | L_FHPTC | L_FHPTC_07 | FHPTC_2ndPsRdySta | L_ATCU | Added Signal
24.02.01 |  | 시그널추가 | Local_HS | L_FHPTC | L_FHPTC_07 | FHPTC_2ndPsOpSta | L_ATCU | Added Signal
24.02.01 |  | 시그널추가 | Local_HS | L_FHPTC | L_FHPTC_07 | FHPTC_2ndPsCnsmptPwr_W | L_ATCU | Added Signal
24.02.01 |  | 시그널추가 | Local_HS | L_FHPTC | L_FHPTC_07 | FHPTC_2ndPsCoreTemp_C | L_ATCU | Added Signal
24.02.01 |  | 시그널추가 | Local_HS | L_FHPTC | L_FHPTC_07 | FHPTC_2ndPsVoltage_V | L_ATCU | Added Signal
24.02.01 |  | 시그널추가 | Local_HS | L_FHPTC | L_FHPTC_07 | FHPTC_2ndPsDutyFB_Pec | L_ATCU | Added Signal
24.02.01 |  | 시그널추가 | Local_HS | L_FHPTC | L_FHPTC_07 | FHPTC_2ndPsDutyFB_IGBT | L_ATCU | Added Signal
24.02.01 |  | 시그널추가 | Local_HS | L_FHPTC | L_FHPTC_07 | FHPTC_2ndPsCurrent_A | L_ATCU | Added Signal
24.02.01 |  | 시그널추가 | Local_HS | L_FHPTC | L_FHPTC_07 | FHPTC_2ndPsCtrlTyp | L_ATCU | Added Signal
24.02.01 |  | 메시지추가 | Local_HS | L_FHPTC | L_FHPTC_08 |  |  | Added Messages
24.02.01 |  | 시그널추가 | Local_HS | L_FHPTC | L_FHPTC_08 | FHPTC_2ndPsFltMsgTmOutATCU | L_ATCU | Added Signal
24.02.01 |  | 시그널추가 | Local_HS | L_FHPTC | L_FHPTC_08 | FHPTC_2ndPsFltLVLow | L_ATCU | Added Signal
24.02.01 |  | 시그널추가 | Local_HS | L_FHPTC | L_FHPTC_08 | FHPTC_2ndPsFltLVHigh | L_ATCU | Added Signal
24.02.01 |  | 시그널추가 | Local_HS | L_FHPTC | L_FHPTC_08 | FHPTC_2ndPsFltHVLow | L_ATCU | Added Signal
24.02.01 |  | 시그널추가 | Local_HS | L_FHPTC | L_FHPTC_08 | FHPTC_2ndPsFltHVHigh | L_ATCU | Added Signal
24.02.01 |  | 시그널추가 | Local_HS | L_FHPTC | L_FHPTC_08 | FHPTC_2ndPsFlt | L_ATCU | Added Signal
24.02.01 |  | 시그널추가 | Local_HS | L_FHPTC | L_FHPTC_08 | FHPTC_2ndPsFltOverCurrent | L_ATCU | Added Signal
24.02.01 |  | 시그널추가 | Local_HS | L_FHPTC | L_FHPTC_08 | FHPTC_2ndPsFltPcbThermalShutDn | L_ATCU | Added Signal
24.02.01 |  | 시그널추가 | Local_HS | L_FHPTC | L_FHPTC_08 | FHPTC_2ndPsFltThermalShutDn | L_ATCU | Added Signal
24.02.01 |  | 시그널추가 | Local_HS | L_FHPTC | L_FHPTC_08 | FHPTC_2ndPsLtdOpCause | L_ATCU | Added Signal
24.02.01 |  | 시그널추가 | Local_HS | L_FHPTC | L_FHPTC_08 | FHPTC_2ndPsSwVer | L_ATCU | Added Signal
24.02.01 |  | 시그널추가 | Local_HS | L_FHPTC | L_FHPTC_08 | FHPTC_2ndPsFailLVSnr | L_ATCU | Added Signal
24.02.01 |  | 시그널추가 | Local_HS | L_FHPTC | L_FHPTC_08 | FHPTC_2ndPsFailPcbTempSnr | L_ATCU | Added Signal
24.02.01 |  | 시그널추가 | Local_HS | L_FHPTC | L_FHPTC_08 | FHPTC_2ndPsFailIGBT | L_ATCU | Added Signal
24.02.01 |  | 시그널추가 | Local_HS | L_FHPTC | L_FHPTC_08 | FHPTC_2ndPsFailHVSnr | L_ATCU | Added Signal
24.02.01 |  | 시그널추가 | Local_HS | L_FHPTC | L_FHPTC_08 | FHPTC_2ndPsFailCurrentSnr | L_ATCU | Added Signal
24.02.01 |  | 시그널추가 | Local_HS | L_FHPTC | L_FHPTC_08 | FHPTC_2ndPsFailCoreTempSnr | L_ATCU | Added Signal
24.02.01 |  | 시그널추가 | Local_HS | L_FHPTC | L_FHPTC_08 | FHPTC_2ndPsFailOpenLoad | L_ATCU | Added Signal
24.02.01 |  | 시그널수정 | Local_HS | L_HKBD | L_HKBD_01 | HKBD_Typ3 | L_ATCU
24.02.01 |  | 시그널수정 | Local_HS | L_HKBD | L_HKBD_01 | HKBD_Typ2 | L_ATCU
24.02.01 |  | 시그널추가 | Local_HS | L_PCM | L_PCM_01 | PCM_Blwr1Fail | L_ATCU | Added Signal
24.02.01 |  | 시그널추가 | Local_HS | L_PCM | L_PCM_01 | PCM_ActSta | L_ATCU | Added Signal
24.02.01 |  | 시그널추가 | Local_HS | L_PCM | L_PCM_01 | PCM_ActPosFB | L_ATCU | Added Signal
24.02.01 |  | 시그널추가 | Local_HS | L_PCM | L_PCM_01 | PCM_ActFail | L_ATCU | Added Signal
24.02.01 |  | 시그널추가 | Local_HS | L_PCM | L_PCM_01 | PCM_Blwr2Fail | L_ATCU | Added Signal
24.02.01 |  | 시그널추가 | Local_HS | L_PCM | L_PCM_01 | PCM_Cart1Kinds | L_ATCU | Added Signal
24.02.01 |  | 시그널추가 | Local_HS | L_PCM | L_PCM_01 | PCM_Cart1Sta | L_ATCU | Added Signal
24.02.01 |  | 시그널추가 | Local_HS | L_PCM | L_PCM_01 | PCM_Cart2Kinds | L_ATCU | Added Signal
24.02.01 |  | 시그널추가 | Local_HS | L_PCM | L_PCM_01 | PCM_Cart2Sta | L_ATCU | Added Signal
24.02.01 |  | 시그널추가 | Local_HS | L_PCM | L_PCM_01 | PCM_MainCtrlSta | L_ATCU | Added Signal
24.02.01 |  | 시그널추가 | Local_HS | L_PCM | L_PCM_01 | PCM_Blwr1Sta | L_ATCU | Added Signal
24.02.01 |  | 시그널추가 | Local_HS | L_PCM | L_PCM_01 | PCM_Blwr2Sta | L_ATCU | Added Signal
24.02.01 |  | 시그널삭제 | Local_HS | L_PCM | L_PCM_01 | PCM_Blwr2FailOverTemp | L_ATCU | Deleted Signal
24.02.01 |  | 시그널삭제 | Local_HS | L_PCM | L_PCM_01 | PCM_Blwr2FailOverVtg | L_ATCU | Deleted Signal
24.02.01 |  | 시그널삭제 | Local_HS | L_PCM | L_PCM_01 | PCM_Blwr2FailUnderVtg | L_ATCU | Deleted Signal
24.02.01 |  | 시그널삭제 | Local_HS | L_PCM | L_PCM_01 | PCM_Blwr2SpdFB | L_ATCU | Deleted Signal
24.02.01 |  | 시그널삭제 | Local_HS | L_PCM | L_PCM_01 | PCM_Blwr2Sta | L_ATCU | Deleted Signal
24.02.01 |  | 시그널삭제 | Local_HS | L_PCM | L_PCM_01 | PCM_Cart1GenuinePart | L_ATCU | Deleted Signal
24.02.01 |  | 시그널삭제 | Local_HS | L_PCM | L_PCM_01 | PCM_Cart1Kinds | L_ATCU | Deleted Signal
24.02.01 |  | 시그널삭제 | Local_HS | L_PCM | L_PCM_01 | PCM_Cart1Sta | L_ATCU | Deleted Signal
24.02.01 |  | 시그널삭제 | Local_HS | L_PCM | L_PCM_01 | PCM_Cart2GenuinePart | L_ATCU | Deleted Signal
24.02.01 |  | 시그널삭제 | Local_HS | L_PCM | L_PCM_01 | PCM_Cart2Kinds | L_ATCU | Deleted Signal
24.02.01 |  | 시그널삭제 | Local_HS | L_PCM | L_PCM_01 | PCM_Cart2Sta | L_ATCU | Deleted Signal
24.02.01 |  | 시그널삭제 | Local_HS | L_PCM | L_PCM_01 | PCM_ActFailMtrOpnShrt | L_ATCU | Deleted Signal
24.02.01 |  | 시그널삭제 | Local_HS | L_PCM | L_PCM_01 | PCM_ActFailMtrOverTemp | L_ATCU | Deleted Signal
24.02.01 |  | 시그널삭제 | Local_HS | L_PCM | L_PCM_01 | PCM_ActFailStall | L_ATCU | Deleted Signal
24.02.01 |  | 시그널삭제 | Local_HS | L_PCM | L_PCM_01 | PCM_ActFaillnVtg | L_ATCU | Deleted Signal
24.02.01 |  | 시그널삭제 | Local_HS | L_PCM | L_PCM_01 | PCM_ActPosFB | L_ATCU | Deleted Signal
24.02.01 |  | 시그널삭제 | Local_HS | L_PCM | L_PCM_01 | PCM_Blwr2FailOverCurrent | L_ATCU | Deleted Signal
24.02.01 |  | 시그널삭제 | Local_HS | L_PCM | L_PCM_01 | PCM_Blwr2FailMtrLck | L_ATCU | Deleted Signal
24.02.01 |  | 시그널삭제 | Local_HS | L_PCM | L_PCM_01 | PCM_Blwr2FailCircuitShrt | L_ATCU | Deleted Signal
24.02.01 |  | 시그널삭제 | Local_HS | L_PCM | L_PCM_01 | PCM_Blwr1Sta | L_ATCU | Deleted Signal
24.02.01 |  | 시그널삭제 | Local_HS | L_PCM | L_PCM_01 | PCM_Blwr1SpdFB | L_ATCU | Deleted Signal
24.02.01 |  | 시그널삭제 | Local_HS | L_PCM | L_PCM_01 | PCM_Blwr1FailUnderVtg | L_ATCU | Deleted Signal
24.02.01 |  | 시그널삭제 | Local_HS | L_PCM | L_PCM_01 | PCM_Blwr1FailOverVtg | L_ATCU | Deleted Signal
24.02.01 |  | 시그널삭제 | Local_HS | L_PCM | L_PCM_01 | PCM_Blwr1FailOverTemp | L_ATCU | Deleted Signal
24.02.01 |  | 시그널삭제 | Local_HS | L_PCM | L_PCM_01 | PCM_Blwr1FailOverCurrent | L_ATCU | Deleted Signal
24.02.01 |  | 시그널삭제 | Local_HS | L_PCM | L_PCM_01 | PCM_Blwr1FailMtrLck | L_ATCU | Deleted Signal
24.02.01 |  | 시그널삭제 | Local_HS | L_PCM | L_PCM_01 | PCM_Blwr1FailCircuitShrt | L_ATCU | Deleted Signal
24.02.01 |  | 시그널삭제 | Local_HS | L_PCM | L_PCM_01 | PCM_ActSpdFB_RPM | L_ATCU | Deleted Signal
24.02.01 |  | 시그널삭제 | Local_HS | L_PCM | L_PCM_01 | PCM_ActSta | L_ATCU | Deleted Signal
24.02.01 |  | 시그널추가 | Local_HS | L_PCM | L_PCM_02 | PCM_Cart1VectorX | L_ATCU | Added Signal
24.02.01 |  | 시그널추가 | Local_HS | L_PCM | L_PCM_02 | PCM_Cart1VectorY | L_ATCU | Added Signal
24.02.01 |  | 시그널추가 | Local_HS | L_PCM | L_PCM_02 | PCM_Cart1RmnPer | L_ATCU | Added Signal
24.02.01 |  | 시그널추가 | Local_HS | L_PCM | L_PCM_02 | PCM_Cart1RmnDisp | L_ATCU | Added Signal
24.02.01 |  | 시그널추가 | Local_HS | L_PCM | L_PCM_02 | PCM_Cart1ExpSta | L_ATCU | Added Signal
24.02.01 |  | 시그널삭제 | Local_HS | L_PCM | L_PCM_02 | PCM_Cart1UsdDay | L_ATCU | Deleted Signal
24.02.01 |  | 시그널삭제 | Local_HS | L_PCM | L_PCM_02 | PCM_Cart1Rmn | L_ATCU | Deleted Signal
24.02.01 |  | 시그널삭제 | Local_HS | L_PCM | L_PCM_02 | PCM_Cart1UsdMon | L_ATCU | Deleted Signal
24.02.01 |  | 시그널삭제 | Local_HS | L_PCM | L_PCM_02 | PCM_Cart1UsdYrPre2 | L_ATCU | Deleted Signal
24.02.01 |  | 시그널삭제 | Local_HS | L_PCM | L_PCM_02 | PCM_Cart1UsedYrPost2 | L_ATCU | Deleted Signal
24.02.01 |  | 시그널삭제 | Local_HS | L_PCM | L_PCM_02 | PCM_Cart1VectorX | L_ATCU | Deleted Signal
24.02.01 |  | 시그널삭제 | Local_HS | L_PCM | L_PCM_02 | PCM_Cart1VectorY | L_ATCU | Deleted Signal
24.02.01 |  | 시그널추가 | Local_HS | L_PCM | L_PCM_03 | PCM_Cart2VectorY | L_ATCU | Added Signal
24.02.01 |  | 시그널추가 | Local_HS | L_PCM | L_PCM_03 | PCM_Cart2ExpSta | L_ATCU | Added Signal
24.02.01 |  | 시그널추가 | Local_HS | L_PCM | L_PCM_03 | PCM_Cart2RmnDisp | L_ATCU | Added Signal
24.02.01 |  | 시그널추가 | Local_HS | L_PCM | L_PCM_03 | PCM_Cart2RmnPer | L_ATCU | Added Signal
24.02.01 |  | 시그널추가 | Local_HS | L_PCM | L_PCM_03 | PCM_Cart2VectorX | L_ATCU | Added Signal
24.02.01 |  | 시그널삭제 | Local_HS | L_PCM | L_PCM_03 | PCM_Cart2Rmn | L_ATCU | Deleted Signal
24.02.01 |  | 시그널삭제 | Local_HS | L_PCM | L_PCM_03 | PCM_Cart2UsdDay | L_ATCU | Deleted Signal
24.02.01 |  | 시그널삭제 | Local_HS | L_PCM | L_PCM_03 | PCM_Cart2UsdMon | L_ATCU | Deleted Signal
24.02.01 |  | 시그널삭제 | Local_HS | L_PCM | L_PCM_03 | PCM_Cart2VectorY | L_ATCU | Deleted Signal
24.02.01 |  | 시그널삭제 | Local_HS | L_PCM | L_PCM_03 | PCM_Cart2UsedYrPost2 | L_ATCU | Deleted Signal
24.02.01 |  | 시그널삭제 | Local_HS | L_PCM | L_PCM_03 | PCM_Cart2VectorX | L_ATCU | Deleted Signal
24.02.01 |  | 시그널삭제 | Local_HS | L_PCM | L_PCM_03 | PCM_Cart2UsdYrPre2 | L_ATCU | Deleted Signal
24.02.01 |  | 시그널추가 | Local_HS | L_RHPTC | L_RHPTC_01 | RHPTC_Zone1RdySta | L_ATCU | Added Signal
24.02.01 |  | 시그널추가 | Local_HS | L_RHPTC | L_RHPTC_01 | RHPTC_Zone1OpSta | L_ATCU | Added Signal
24.02.01 |  | 시그널추가 | Local_HS | L_RHPTC | L_RHPTC_01 | RHPTC_Zone1DutyFB_Pec | L_ATCU | Added Signal
24.02.01 |  | 시그널추가 | Local_HS | L_RHPTC | L_RHPTC_01 | RHPTC_Zone1DutyFB_IGBT | L_ATCU | Added Signal
24.02.01 |  | 시그널추가 | Local_HS | L_RHPTC | L_RHPTC_01 | RHPTC_Zone1Voltage_V | L_ATCU | Added Signal
24.02.01 |  | 시그널추가 | Local_HS | L_RHPTC | L_RHPTC_01 | RHPTC_Zone1CtrlTyp | L_ATCU | Added Signal
24.02.01 |  | 시그널추가 | Local_HS | L_RHPTC | L_RHPTC_01 | RHPTC_Zone1CoreTemp_C | L_ATCU | Added Signal
24.02.01 |  | 시그널추가 | Local_HS | L_RHPTC | L_RHPTC_01 | RHPTC_Zone1CnsmptPwr_W | L_ATCU | Added Signal
24.02.01 |  | 시그널추가 | Local_HS | L_RHPTC | L_RHPTC_01 | RHPTC_Zone1Current_A | L_ATCU | Added Signal
24.02.01 |  | 시그널삭제 | Local_HS | L_RHPTC | L_RHPTC_01 | RHPTC_RoofVoltage_V | L_ATCU | Deleted Signal
24.02.01 |  | 시그널삭제 | Local_HS | L_RHPTC | L_RHPTC_01 | RHPTC_RoofRdySta | L_ATCU | Deleted Signal
24.02.01 |  | 시그널삭제 | Local_HS | L_RHPTC | L_RHPTC_01 | RHPTC_RoofOpSta | L_ATCU | Deleted Signal
24.02.01 |  | 시그널삭제 | Local_HS | L_RHPTC | L_RHPTC_01 | RHPTC_RoofDutyFB_Pec | L_ATCU | Deleted Signal
24.02.01 |  | 시그널삭제 | Local_HS | L_RHPTC | L_RHPTC_01 | RHPTC_RoofDutyFB_IGBT | L_ATCU | Deleted Signal
24.02.01 |  | 시그널삭제 | Local_HS | L_RHPTC | L_RHPTC_01 | RHPTC_RoofCuRoofent_A | L_ATCU | Deleted Signal
24.02.01 |  | 시그널삭제 | Local_HS | L_RHPTC | L_RHPTC_01 | RHPTC_RoofCtrlTyp | L_ATCU | Deleted Signal
24.02.01 |  | 시그널삭제 | Local_HS | L_RHPTC | L_RHPTC_01 | RHPTC_RoofCnsmptPwr_W | L_ATCU | Deleted Signal
24.02.01 |  | 시그널삭제 | Local_HS | L_RHPTC | L_RHPTC_01 | RHPTC_RoofCoreTemp_C | L_ATCU | Deleted Signal
24.02.01 |  | 시그널추가 | Local_HS | L_RHPTC | L_RHPTC_02 | RHPTC_Zone1FltThermalShutDn | L_ATCU | Added Signal
24.02.01 |  | 시그널추가 | Local_HS | L_RHPTC | L_RHPTC_02 | RHPTC_Zone1LtdOpCause | L_ATCU | Added Signal
24.02.01 |  | 시그널추가 | Local_HS | L_RHPTC | L_RHPTC_02 | RHPTC_Zone1FltPcbThermalShutDn | L_ATCU | Added Signal
24.02.01 |  | 시그널추가 | Local_HS | L_RHPTC | L_RHPTC_02 | RHPTC_Zone1FltOverCurrent | L_ATCU | Added Signal
24.02.01 |  | 시그널추가 | Local_HS | L_RHPTC | L_RHPTC_02 | RHPTC_Zone1FltMsgTmOutATCU | L_ATCU | Added Signal
24.02.01 |  | 시그널추가 | Local_HS | L_RHPTC | L_RHPTC_02 | RHPTC_Zone1FltLVLow | L_ATCU | Added Signal
24.02.01 |  | 시그널추가 | Local_HS | L_RHPTC | L_RHPTC_02 | RHPTC_Zone1FltLVHigh | L_ATCU | Added Signal
24.02.01 |  | 시그널추가 | Local_HS | L_RHPTC | L_RHPTC_02 | RHPTC_Zone1FltHVLow | L_ATCU | Added Signal
24.02.01 |  | 시그널추가 | Local_HS | L_RHPTC | L_RHPTC_02 | RHPTC_Zone1FltHVHigh | L_ATCU | Added Signal
24.02.01 |  | 시그널추가 | Local_HS | L_RHPTC | L_RHPTC_02 | RHPTC_Zone1Flt | L_ATCU | Added Signal
24.02.01 |  | 시그널추가 | Local_HS | L_RHPTC | L_RHPTC_02 | RHPTC_Zone1FailPcbTempSnr | L_ATCU | Added Signal
24.02.01 |  | 시그널추가 | Local_HS | L_RHPTC | L_RHPTC_02 | RHPTC_Zone1FailOpenLoad | L_ATCU | Added Signal
24.02.01 |  | 시그널추가 | Local_HS | L_RHPTC | L_RHPTC_02 | RHPTC_Zone1FailLVSnr | L_ATCU | Added Signal
24.02.01 |  | 시그널추가 | Local_HS | L_RHPTC | L_RHPTC_02 | RHPTC_Zone1FailIGBT | L_ATCU | Added Signal
24.02.01 |  | 시그널추가 | Local_HS | L_RHPTC | L_RHPTC_02 | RHPTC_Zone1FailHVSnr | L_ATCU | Added Signal
24.02.01 |  | 시그널추가 | Local_HS | L_RHPTC | L_RHPTC_02 | RHPTC_Zone1FailCurrentSnr | L_ATCU | Added Signal
24.02.01 |  | 시그널추가 | Local_HS | L_RHPTC | L_RHPTC_02 | RHPTC_Zone1FailCoreTempSnr | L_ATCU | Added Signal
24.02.01 |  | 시그널추가 | Local_HS | L_RHPTC | L_RHPTC_02 | RHPTC_IntlkSta | L_ATCU | Added Signal
24.02.01 |  | 시그널추가 | Local_HS | L_RHPTC | L_RHPTC_02 | RHPTC_CnsmptPwrTtl_W | L_ATCU | Added Signal
24.02.01 |  | 시그널추가 | Local_HS | L_RHPTC | L_RHPTC_02 | RHPTC_Zone1SwVer | L_ATCU | Added Signal
24.02.01 |  | 시그널삭제 | Local_HS | L_RHPTC | L_RHPTC_02 | RHPTC_RoofFltHVHigh | L_ATCU | Deleted Signal
24.02.01 |  | 시그널삭제 | Local_HS | L_RHPTC | L_RHPTC_02 | RHPTC_RoofSwVer | L_ATCU | Deleted Signal
24.02.01 |  | 시그널삭제 | Local_HS | L_RHPTC | L_RHPTC_02 | RHPTC_RoofLtdOpCause | L_ATCU | Deleted Signal
24.02.01 |  | 시그널삭제 | Local_HS | L_RHPTC | L_RHPTC_02 | RHPTC_RoofFltThermalShutDn | L_ATCU | Deleted Signal
24.02.01 |  | 시그널삭제 | Local_HS | L_RHPTC | L_RHPTC_02 | RHPTC_RoofFltPcbThermalShutDn | L_ATCU | Deleted Signal
24.02.01 |  | 시그널삭제 | Local_HS | L_RHPTC | L_RHPTC_02 | RHPTC_RoofFltOverCuRoofent | L_ATCU | Deleted Signal
24.02.01 |  | 시그널삭제 | Local_HS | L_RHPTC | L_RHPTC_02 | RHPTC_RoofFltMsgTmOutATCU | L_ATCU | Deleted Signal
24.02.01 |  | 시그널삭제 | Local_HS | L_RHPTC | L_RHPTC_02 | RHPTC_RoofFltLVLow | L_ATCU | Deleted Signal
24.02.01 |  | 시그널삭제 | Local_HS | L_RHPTC | L_RHPTC_02 | RHPTC_RoofFltLVHigh | L_ATCU | Deleted Signal
24.02.01 |  | 시그널삭제 | Local_HS | L_RHPTC | L_RHPTC_02 | RHPTC_RoofFailPcbTempSnr | L_ATCU | Deleted Signal
24.02.01 |  | 시그널삭제 | Local_HS | L_RHPTC | L_RHPTC_02 | RHPTC_RoofFailOpenLoad | L_ATCU | Deleted Signal
24.02.01 |  | 시그널삭제 | Local_HS | L_RHPTC | L_RHPTC_02 | RHPTC_RoofFailLVSnr | L_ATCU | Deleted Signal
24.02.01 |  | 시그널삭제 | Local_HS | L_RHPTC | L_RHPTC_02 | RHPTC_RoofFailIGBT | L_ATCU | Deleted Signal
24.02.01 |  | 시그널삭제 | Local_HS | L_RHPTC | L_RHPTC_02 | RHPTC_RoofFailHVSnr | L_ATCU | Deleted Signal
24.02.01 |  | 시그널삭제 | Local_HS | L_RHPTC | L_RHPTC_02 | RHPTC_RoofFailCuRoofentSnr | L_ATCU | Deleted Signal
24.02.01 |  | 시그널삭제 | Local_HS | L_RHPTC | L_RHPTC_02 | RHPTC_RoofFailCoreTempSnr | L_ATCU | Deleted Signal
24.02.01 |  | 시그널삭제 | Local_HS | L_RHPTC | L_RHPTC_02 | RHPTC_IntlkSta | L_ATCU | Deleted Signal
24.02.01 |  | 시그널삭제 | Local_HS | L_RHPTC | L_RHPTC_02 | RHPTC_CnsmptPwrTtl_W | L_ATCU | Deleted Signal
24.02.01 |  | 시그널삭제 | Local_HS | L_RHPTC | L_RHPTC_02 | RHPTC_RoofFltHVLow | L_ATCU | Deleted Signal
24.02.01 |  | 시그널삭제 | Local_HS | L_RHPTC | L_RHPTC_02 | RHPTC_RoofFlt | L_ATCU | Deleted Signal
24.02.01 |  | 시그널추가 | Local_HS | L_RHPTC | L_RHPTC_03 | RHPTC_Zone2CnsmptPwr_W | L_ATCU | Added Signal
24.02.01 |  | 시그널추가 | Local_HS | L_RHPTC | L_RHPTC_03 | RHPTC_Zone2CoreTemp_C | L_ATCU | Added Signal
24.02.01 |  | 시그널추가 | Local_HS | L_RHPTC | L_RHPTC_03 | RHPTC_Zone2CtrlTyp | L_ATCU | Added Signal
24.02.01 |  | 시그널추가 | Local_HS | L_RHPTC | L_RHPTC_03 | RHPTC_Zone2Current_A | L_ATCU | Added Signal
24.02.01 |  | 시그널추가 | Local_HS | L_RHPTC | L_RHPTC_03 | RHPTC_Zone2Voltage_V | L_ATCU | Added Signal
24.02.01 |  | 시그널추가 | Local_HS | L_RHPTC | L_RHPTC_03 | RHPTC_Zone2DutyFB_Pec | L_ATCU | Added Signal
24.02.01 |  | 시그널추가 | Local_HS | L_RHPTC | L_RHPTC_03 | RHPTC_Zone2OpSta | L_ATCU | Added Signal
24.02.01 |  | 시그널추가 | Local_HS | L_RHPTC | L_RHPTC_03 | RHPTC_Zone2RdySta | L_ATCU | Added Signal
24.02.01 |  | 시그널추가 | Local_HS | L_RHPTC | L_RHPTC_03 | RHPTC_Zone2DutyFB_IGBT | L_ATCU | Added Signal
24.02.01 |  | 시그널삭제 | Local_HS | L_RHPTC | L_RHPTC_03 | RHPTC_FlrOpSta | L_ATCU | Deleted Signal
24.02.01 |  | 시그널삭제 | Local_HS | L_RHPTC | L_RHPTC_03 | RHPTC_FlrRdySta | L_ATCU | Deleted Signal
24.02.01 |  | 시그널삭제 | Local_HS | L_RHPTC | L_RHPTC_03 | RHPTC_FlrVoltage_V | L_ATCU | Deleted Signal
24.02.01 |  | 시그널삭제 | Local_HS | L_RHPTC | L_RHPTC_03 | RHPTC_FlrCnsmptPwr_W | L_ATCU | Deleted Signal
24.02.01 |  | 시그널삭제 | Local_HS | L_RHPTC | L_RHPTC_03 | RHPTC_FlrCoreTemp_C | L_ATCU | Deleted Signal
24.02.01 |  | 시그널삭제 | Local_HS | L_RHPTC | L_RHPTC_03 | RHPTC_FlrCtrlTyp | L_ATCU | Deleted Signal
24.02.01 |  | 시그널삭제 | Local_HS | L_RHPTC | L_RHPTC_03 | RHPTC_FlrCuFlrent_A | L_ATCU | Deleted Signal
24.02.01 |  | 시그널삭제 | Local_HS | L_RHPTC | L_RHPTC_03 | RHPTC_FlrDutyFB_IGBT | L_ATCU | Deleted Signal
24.02.01 |  | 시그널삭제 | Local_HS | L_RHPTC | L_RHPTC_03 | RHPTC_FlrDutyFB_Pec | L_ATCU | Deleted Signal
24.02.01 |  | 시그널추가 | Local_HS | L_RHPTC | L_RHPTC_04 | RHPTC_Zone2FailCurrentSnr | L_ATCU | Added Signal
24.02.01 |  | 시그널추가 | Local_HS | L_RHPTC | L_RHPTC_04 | RHPTC_Zone2FailHVSnr | L_ATCU | Added Signal
24.02.01 |  | 시그널추가 | Local_HS | L_RHPTC | L_RHPTC_04 | RHPTC_Zone2SwrVer | L_ATCU | Added Signal
24.02.01 |  | 시그널추가 | Local_HS | L_RHPTC | L_RHPTC_04 | RHPTC_Zone2LtdOpCause | L_ATCU | Added Signal
24.02.01 |  | 시그널추가 | Local_HS | L_RHPTC | L_RHPTC_04 | RHPTC_Zone2FltThermalShutDn | L_ATCU | Added Signal
24.02.01 |  | 시그널추가 | Local_HS | L_RHPTC | L_RHPTC_04 | RHPTC_Zone2FltPcbThermalShutDn | L_ATCU | Added Signal
24.02.01 |  | 시그널추가 | Local_HS | L_RHPTC | L_RHPTC_04 | RHPTC_Zone2FltOverCurrent | L_ATCU | Added Signal
24.02.01 |  | 시그널추가 | Local_HS | L_RHPTC | L_RHPTC_04 | RHPTC_Zone2FltMsgTmOutATCU | L_ATCU | Added Signal
24.02.01 |  | 시그널추가 | Local_HS | L_RHPTC | L_RHPTC_04 | RHPTC_Zone2FltLVLow | L_ATCU | Added Signal
24.02.01 |  | 시그널추가 | Local_HS | L_RHPTC | L_RHPTC_04 | RHPTC_Zone2FltLVHigh | L_ATCU | Added Signal
24.02.01 |  | 시그널추가 | Local_HS | L_RHPTC | L_RHPTC_04 | RHPTC_Zone2FltHVLow | L_ATCU | Added Signal
24.02.01 |  | 시그널추가 | Local_HS | L_RHPTC | L_RHPTC_04 | RHPTC_Zone2FltHVHigh | L_ATCU | Added Signal
24.02.01 |  | 시그널추가 | Local_HS | L_RHPTC | L_RHPTC_04 | RHPTC_Zone2Flt | L_ATCU | Added Signal
24.02.01 |  | 시그널추가 | Local_HS | L_RHPTC | L_RHPTC_04 | RHPTC_Zone2FailPcbTempSnr | L_ATCU | Added Signal
24.02.01 |  | 시그널추가 | Local_HS | L_RHPTC | L_RHPTC_04 | RHPTC_Zone2FailOpenLoad | L_ATCU | Added Signal
24.02.01 |  | 시그널추가 | Local_HS | L_RHPTC | L_RHPTC_04 | RHPTC_Zone2FailLVSnr | L_ATCU | Added Signal
24.02.01 |  | 시그널추가 | Local_HS | L_RHPTC | L_RHPTC_04 | RHPTC_Zone2FailIGBT | L_ATCU | Added Signal
24.02.01 |  | 시그널추가 | Local_HS | L_RHPTC | L_RHPTC_04 | RHPTC_Zone2FailCoreTempSnr | L_ATCU | Added Signal
24.02.01 |  | 시그널삭제 | Local_HS | L_RHPTC | L_RHPTC_04 | RHPTC_FlrSwrVer | L_ATCU | Deleted Signal
24.02.01 |  | 시그널삭제 | Local_HS | L_RHPTC | L_RHPTC_04 | RHPTC_FlrLtdOpCause | L_ATCU | Deleted Signal
24.02.01 |  | 시그널삭제 | Local_HS | L_RHPTC | L_RHPTC_04 | RHPTC_FlrFltThermalShutDn | L_ATCU | Deleted Signal
24.02.01 |  | 시그널삭제 | Local_HS | L_RHPTC | L_RHPTC_04 | RHPTC_FlrFltPcbThermalShutDn | L_ATCU | Deleted Signal
24.02.01 |  | 시그널삭제 | Local_HS | L_RHPTC | L_RHPTC_04 | RHPTC_FlrFltOverCuFLRent | L_ATCU | Deleted Signal
24.02.01 |  | 시그널삭제 | Local_HS | L_RHPTC | L_RHPTC_04 | RHPTC_FlrFltMsgTmOutATCU | L_ATCU | Deleted Signal
24.02.01 |  | 시그널삭제 | Local_HS | L_RHPTC | L_RHPTC_04 | RHPTC_FlrFltLVLow | L_ATCU | Deleted Signal
24.02.01 |  | 시그널삭제 | Local_HS | L_RHPTC | L_RHPTC_04 | RHPTC_FlrFltLVHigh | L_ATCU | Deleted Signal
24.02.01 |  | 시그널삭제 | Local_HS | L_RHPTC | L_RHPTC_04 | RHPTC_FlrFltHVLow | L_ATCU | Deleted Signal
24.02.01 |  | 시그널삭제 | Local_HS | L_RHPTC | L_RHPTC_04 | RHPTC_FlrFltHVHigh | L_ATCU | Deleted Signal
24.02.01 |  | 시그널삭제 | Local_HS | L_RHPTC | L_RHPTC_04 | RHPTC_FlrFlt | L_ATCU | Deleted Signal
24.02.01 |  | 시그널삭제 | Local_HS | L_RHPTC | L_RHPTC_04 | RHPTC_FlrFailPcbTempSnr | L_ATCU | Deleted Signal
24.02.01 |  | 시그널삭제 | Local_HS | L_RHPTC | L_RHPTC_04 | RHPTC_FlrFailOpenLoad | L_ATCU | Deleted Signal
24.02.01 |  | 시그널삭제 | Local_HS | L_RHPTC | L_RHPTC_04 | RHPTC_FlrFailLVSnr | L_ATCU | Deleted Signal
24.02.01 |  | 시그널삭제 | Local_HS | L_RHPTC | L_RHPTC_04 | RHPTC_FlrFailIGBT | L_ATCU | Deleted Signal
24.02.01 |  | 시그널삭제 | Local_HS | L_RHPTC | L_RHPTC_04 | RHPTC_FlrrFailCoreTempSnr | L_ATCU | Deleted Signal
24.02.01 |  | 시그널삭제 | Local_HS | L_RHPTC | L_RHPTC_04 | RHPTC_FlrFailCuFLRentSnr | L_ATCU | Deleted Signal
24.02.01 |  | 시그널삭제 | Local_HS | L_RHPTC | L_RHPTC_04 | RHPTC_FlrFailHVSnr | L_ATCU | Deleted Signal
24.01.01 |  | 시그널수정 | Local_HS | L_2HKBD | L_2HKBD_04 | L_2HKBD_RrPsMultiAutoSw | L_ATCU | INITIAL_VALUE : 0x0->0x7,
24.01.01 |  | 시그널수정 | Local_HS | L_2HKBD | L_2HKBD_04 | L_2HKBD_RrDrMultiAutoSw | L_ATCU | INITIAL_VALUE : 0x0->0x7,
24.01.01 |  | 시그널수정 | Local_HS | L_2HKBD | L_2HKBD_06 | L_2HKBD_RrBlwKnobCnt | L_ATCU | INITIAL_VALUE : 0x0->0x3,
24.01.01 |  | 시그널수정 | Local_HS | L_2HKBD | L_2HKBD_06 | L_2HKBD_RrDrBlwrClickCnt | L_ATCU | INITIAL_VALUE : 0x0->0xFF,
24.01.01 |  | 시그널수정 | Local_HS | L_2HKBD | L_2HKBD_06 | L_2HKBD_RrDrTempClickCnt | L_ATCU | INITIAL_VALUE : 0x0->0xFF,
24.01.01 |  | 시그널수정 | Local_HS | L_2HKBD | L_2HKBD_06 | L_2HKBD_RrTempKnobCnt | L_ATCU | INITIAL_VALUE : 0x0->0x3,
24.01.01 |  | 시그널수정 | Local_HS | L_2HKBD | L_2HKBD_06 | L_2HKBD_RrPsTempClickCnt | L_ATCU | INITIAL_VALUE : 0x0->0xFF,
24.01.01 |  | 시그널수정 | Local_HS | L_2HKBD | L_2HKBD_06 | L_2HKBD_RrPsBlwrClickCnt | L_ATCU | INITIAL_VALUE : 0x0->0xFF,
24.01.01 |  | 시그널수정 | Local_HS | L_3HKBD | L_3HKBD_04 | L_3HKBD_RrOnOffSet | L_ATCU | INITIAL_VALUE : 0x0->0x3,
24.01.01 |  | 시그널수정 | Local_HS | L_3HKBD | L_3HKBD_06 | L_3HKBD_BlwKnobCnt | L_ATCU | INITIAL_VALUE : 0x0->0x3,
24.01.01 |  | 시그널수정 | Local_HS | L_3HKBD | L_3HKBD_06 | L_3HKBD_RrBlwrClickCnt | L_ATCU | INITIAL_VALUE : 0x0->0xFF,
24.01.01 |  | 시그널수정 | Local_HS | L_3HKBD | L_3HKBD_06 | L_3HKBD_RrTempClickCnt | L_ATCU | INITIAL_VALUE : 0x0->0xFF,
24.01.01 |  | 시그널수정 | Local_HS | L_3HKBD | L_3HKBD_06 | L_3HKBD_TempKnobCnt | L_ATCU | INITIAL_VALUE : 0x0->0x3,
24.01.01 |  | 시그널추가 | Local_HS | L_ATCU | L_ATCU_01 | L_ATCU_EcoZoneDis | L_HKBD | Added Signal
24.01.01 |  | 시그널수정 | Local_HS | L_ATCU | L_ATCU_03 | L_ATCU_SchdldVentDisplay | L_HKBD | ORG_SIGNAL_NO : L_ATCU_SchdldVentDisplay->L_ATCU_SchdldClimateDisplay,
24.01.01 |  | 시그널수정 | Local_HS | L_ATCU | L_ATCU_03 | L_ATCU_ReserveVentDisplay | L_HKBD | ORG_SIGNAL_NO : L_ATCU_ReserveVentDisplay->L_ATCU_SchdldVentDisplay,
24.01.01 |  | 시그널수정 | Local_HS | L_ATCU | L_ATCU_03 | L_ATCU_LanguageInfo | L_HKBD | INITIAL_VALUE : 0x0->0xFF,
24.01.01 |  | 시그널수정 | Local_HS | L_ATCU | L_ATCU_03 | L_ATCU_ADSOffDis | L_HKBD | INITIAL_VALUE : 0x0->0x2,
24.01.01 |  | 메시지추가 | Local_HS | L_ATCU | L_ATCU_Lib_20 |  |  | Added Messages
24.01.01 |  | 시그널추가 | Local_HS | L_ATCU | L_ATCU_Lib_20 | L_ATCU_Lib_SWVer | L_ATCU_vMON | Added Signal
24.01.01 |  | 시그널추가 | Local_HS | L_HKBD | L_HKBD_02 | HKBD_Fr_EcoZoneSW | L_ATCU | Added Signal
24.01.01 |  | 시그널수정 | Local_HS | L_HKBD | L_HKBD_02 | L_HKBD_DisplayTheme | L_ATCU | ORG_SIGNAL_NO : L_HKBD_DisplayTheme->HKBD_DisplayTheme,
24.01.01 |  | 시그널수정 | Local_HS | L_HKBD | L_HKBD_04 | HKBD_Fr_RrDrBlwSet | L_ATCU | INITIAL_VALUE : 0x0->0xF,
24.01.01 |  | 시그널수정 | Local_HS | L_HKBD | L_HKBD_04 | HKBD_Fr_DrBlwSet | L_ATCU | INITIAL_VALUE : 0x0->0xF,
24.01.01 |  | 시그널수정 | Local_HS | L_HKBD | L_HKBD_04 | HKBD_Fr_PsBlwSet | L_ATCU | INITIAL_VALUE : 0x0->0xF,
24.01.01 |  | 시그널수정 | Local_HS | L_HKBD | L_HKBD_04 | HKBD_Fr_RrDrMultiAutoSw | L_ATCU | INITIAL_VALUE : 0x0->0xF,
24.01.01 |  | 시그널수정 | Local_HS | L_HKBD | L_HKBD_04 | HKBD_Fr_RrPsBlwSet | L_ATCU | INITIAL_VALUE : 0x0->0xF,
24.01.01 |  | 시그널수정 | Local_HS | L_HKBD | L_HKBD_05 | HKBD_Fr_RrPsMultiAutoSw | L_ATCU | INITIAL_VALUE : 0x0->0x7,
24.01.01 |  | 시그널수정 | Local_HS | L_HKBD | L_HKBD_05 | HKBD_FrRrScrnSet | L_ATCU | ORG_SIGNAL_NO : HKBD_FrRrScrnSet->HKBD_Fr_RrScrnSet,
24.01.01 |  | 시그널수정 | Local_HS | L_HKBD | L_HKBD_05 | HKBD_Fr_3rdRrBlwSet | L_ATCU | INITIAL_VALUE : 0x0->0xF,
24.01.01 |  | 시그널수정 | Local_HS | L_HKBD | L_HKBD_05 | HKBD_Fr_3rdRrMultiAutoSw | L_ATCU | INITIAL_VALUE : 0x0->0x7,
24.01.01 |  | 시그널수정 | Local_HS | L_HKBD | L_HKBD_05 | HKBD_Fr_3rdRrOnOffSet | L_ATCU
24.01.01 |  | 시그널수정 | Local_HS | L_HKBD | L_HKBD_06 | HKBD_SwBtnTyp | L_ATCU
24.01.01 |  | 시그널수정 | Local_HS | L_HKBD | L_HKBD_07 | HKBD_Fr_RrPsTempClickCnt | L_ATCU | INITIAL_VALUE : 0x0->0xFF,
24.01.01 |  | 시그널수정 | Local_HS | L_HKBD | L_HKBD_07 | HKBD_Fr_RrDrBlwClickCnt | L_ATCU | INITIAL_VALUE : 0x0->0xFF,
24.01.01 |  | 시그널수정 | Local_HS | L_HKBD | L_HKBD_07 | HKBD_Fr_RrDrTempClickCnt | L_ATCU | INITIAL_VALUE : 0x0->0xFF,
24.01.01 |  | 시그널수정 | Local_HS | L_HKBD | L_HKBD_07 | HKBD_Fr_RrPsBlwClickCnt | L_ATCU | INITIAL_VALUE : 0x0->0xFF,
24.01.01 |  | 시그널수정 | Local_HS | L_HKBD | L_HKBD_07 | HKBD_Fr_3rdTempKnobCnt | L_ATCU | INITIAL_VALUE : 0x0->0x3,
24.01.01 |  | 시그널수정 | Local_HS | L_HKBD | L_HKBD_07 | HKBD_Fr_3rdBlwKnobCnt | L_ATCU | INITIAL_VALUE : 0x0->0x3,
24.01.01 |  | 시그널수정 | Local_HS | L_HKBD | L_HKBD_07 | HKBD_Fr_3rdRrBlwClickCnt | L_ATCU | INITIAL_VALUE : 0x0->0xFF,
24.01.01 |  | 시그널수정 | Local_HS | L_HKBD | L_HKBD_07 | HKBD_Fr_3rdRrTempClickCnt | L_ATCU | INITIAL_VALUE : 0x0->0xFF,
24.01.01 |  | 시그널수정 | Local_HS | L_HKBD | L_HKBD_07 | HKBD_Fr_RrTempKnobCnt | L_ATCU | INITIAL_VALUE : 0x0->0x3,
24.01.01 |  | 시그널수정 | Local_HS | L_HKBD | L_HKBD_07 | HKBD_Fr_RrBlwKnobCnt | L_ATCU | INITIAL_VALUE : 0x0->0x3,
23.11.02 |  | 메시지추가 | Local_HS | L_ATCU_vMON | L_ATCU_MON_02 |  |  | Added Messages
23.11.02 |  | 시그널추가 | Local_HS | L_ATCU_vMON | L_ATCU_MON_02 | MON_AMBTempSnsr | L_ATCU | Added Signal
23.11.02 |  | 시그널추가 | Local_HS | L_ATCU_vMON | L_ATCU_MON_02 | MON_EvapTempSnsr | L_ATCU | Added Signal
23.11.02 |  | 시그널추가 | Local_HS | L_ATCU_vMON | L_ATCU_MON_02 | MON_InCarTempSnsr | L_ATCU | Added Signal
23.11.02 |  | 시그널추가 | Local_HS | L_ATCU_vMON | L_ATCU_MON_02 | MON_DOHSnsr | L_ATCU | Added Signal
23.11.02 |  | 메시지추가 | Local_HS | L_ATCU_vMON | L_ATCU_MON_03 |  |  | Added Messages
23.11.02 |  | 시그널추가 | Local_HS | L_ATCU_vMON | L_ATCU_MON_03 | MON_RHPhotoSnsr | L_ATCU | Added Signal
23.11.02 |  | 시그널추가 | Local_HS | L_ATCU_vMON | L_ATCU_MON_03 | MON_FineDustSnsr | L_ATCU | Added Signal
23.11.02 |  | 시그널추가 | Local_HS | L_ATCU_vMON | L_ATCU_MON_03 | MON_LHPhotoSnsr | L_ATCU | Added Signal
23.11.02 |  | 메시지추가 | Local_HS | L_ATCU_vMON | L_ATCU_MON_04 |  |  | Added Messages
23.11.02 |  | 시그널추가 | Local_HS | L_ATCU_vMON | L_ATCU_MON_04 | MON_AstVentDuctSnsr | L_ATCU | Added Signal
23.11.02 |  | 시그널추가 | Local_HS | L_ATCU_vMON | L_ATCU_MON_04 | MON_DrvFloorDuctSnsr | L_ATCU | Added Signal
23.11.02 |  | 시그널추가 | Local_HS | L_ATCU_vMON | L_ATCU_MON_04 | MON_DrvVentDuctSnsr | L_ATCU | Added Signal
23.11.02 |  | 시그널추가 | Local_HS | L_ATCU_vMON | L_ATCU_MON_04 | MON_AstFloorDuctSnsr | L_ATCU | Added Signal
23.11.02 |  | 메시지추가 | Local_HS | L_ATCU_vMON | L_ATCU_MON_05 |  |  | Added Messages
23.11.02 |  | 시그널추가 | Local_HS | L_ATCU_vMON | L_ATCU_MON_05 | MON_DEFDuctSnsr | L_ATCU | Added Signal
23.11.02 |  | 시그널추가 | Local_HS | L_ATCU_vMON | L_ATCU_MON_05 | MON_RrFloorDuctSnsr | L_ATCU | Added Signal
23.11.02 |  | 시그널추가 | Local_HS | L_ATCU_vMON | L_ATCU_MON_05 | MON_RrVentDuctSnsr | L_ATCU | Added Signal
23.11.01 |  | 시그널수정 | Local_HS | L_2HKBD | L_2HKBD_01 | L_2HKBD_Sw_Opt1 | L_ATCU
23.11.01 |  | 시그널수정 | Local_HS | L_2HKBD | L_2HKBD_03 | L_2HKBD_SwBtnTyp | L_ATCU | LENGTH(BIT) : 20->40,
23.11.01 |  | 시그널수정 | Local_HS | L_3HKBD | L_3HKBD_01 | L_3HKBD_SwOpt1 | L_ATCU
23.11.01 |  | 시그널수정 | Local_HS | L_3HKBD | L_3HKBD_03 | L_3HKBD_SwBtnTyp | L_ATCU | LENGTH(BIT) : 20->40,
23.11.01 |  | 시그널추가 | Local_HS | L_3HKBD | L_3HKBD_05 | L_3HKBD_RrVntDuctSnsrFlt | L_ATCU | Added Signal
23.11.01 |  | 시그널추가 | Local_HS | L_3HKBD | L_3HKBD_05 | L_3HKBD_RrFlrDuctSnsrFlt | L_ATCU | Added Signal
23.11.01 |  | 시그널수정 | Local_HS | L_ATCU | L_ATCU_01 | L_ATCU_Opt1 | L_HKBD
23.11.01 |  | 시그널수정 | Local_HS | L_ATCU | L_ATCU_02 | L_ATCU_IntakeDis | L_HKBD
23.11.01 |  | 시그널수정 | Local_HS | L_ATCU | L_ATCU_03 | L_ATCU_AftBlwInfo | L_HKBD | ORG_SIGNAL_NO : L_ATCU_AftBlwInfo->L_ATCU_AfterBlowDisplay,
23.11.01 |  | 시그널수정 | Local_HS | L_ATCU | L_ATCU_03 | L_ATCU_HptFdbckLvl | L_HKBD | ORG_SIGNAL_NO : L_ATCU_HptFdbckLvl->L_ATCU_HptIntnstySet,
23.11.01 |  | 시그널수정 | Local_HS | L_ATCU | L_ATCU_03 | L_ATCU_IncarMtrOnReq | L_HKBD | START(BIT) : 27->15,
23.11.01 |  | 시그널수정 | Local_HS | L_ATCU | L_ATCU_03 | L_ATCU_Reserve_Venti_Indi | L_HKBD | ORG_SIGNAL_NO : L_ATCU_Reserve_Venti_Indi->L_ATCU_ReserveVentDisplay, LENGTH(BIT) : 1->2,
23.11.01 |  | 시그널수정 | Local_HS | L_ATCU | L_ATCU_03 | L_ATCU_SchedClimate_EnIndSta | L_HKBD | ORG_SIGNAL_NO : L_ATCU_SchedClimate_EnIndSta->L_ATCU_SchdldVentDisplay, START(BIT) : 15->61, LENGTH(BIT) : 1->2,
23.11.01 |  | 시그널추가 | Local_HS | L_ATCU | L_ATCU_06 | ATCU_DisPnlState | L_HKBD | Added Signal
23.11.01 |  | 메시지추가 | Local_HS | L_ATCU | L_ATCU_Lib_01 |  |  | Added Messages
23.11.01 |  | 시그널추가 | Local_HS | L_ATCU | L_ATCU_Lib_01 | L_ATCU_Lib_SnsrDOH | L_ATCU_vMON | Added Signal
23.11.01 |  | 시그널추가 | Local_HS | L_ATCU | L_ATCU_Lib_01 | L_ATCU_Lib_SnsrAMBTemp | L_ATCU_vMON | Added Signal
23.11.01 |  | 시그널추가 | Local_HS | L_ATCU | L_ATCU_Lib_01 | L_ATCU_Lib_SnsrEvapTemp | L_ATCU_vMON | Added Signal
23.11.01 |  | 시그널추가 | Local_HS | L_ATCU | L_ATCU_Lib_01 | L_ATCU_Lib_SnsrInCarTemp | L_ATCU_vMON | Added Signal
23.11.01 |  | 메시지추가 | Local_HS | L_ATCU | L_ATCU_Lib_02 |  |  | Added Messages
23.11.01 |  | 시그널추가 | Local_HS | L_ATCU | L_ATCU_Lib_02 | L_ATCU_Lib_SnsrLHPhoto | L_ATCU_vMON | Added Signal
23.11.01 |  | 시그널추가 | Local_HS | L_ATCU | L_ATCU_Lib_02 | L_ATCU_Lib_SnsrRHPhoto | L_ATCU_vMON | Added Signal
23.11.01 |  | 시그널추가 | Local_HS | L_ATCU | L_ATCU_Lib_02 | L_ATCU_Lib_SnsrFineDust | L_ATCU_vMON | Added Signal
23.11.01 |  | 시그널추가 | Local_HS | L_ATCU | L_ATCU_Lib_02 | L_ATCU_Lib_SnsrWaterTemp | L_ATCU_vMON | Added Signal
23.11.01 |  | 메시지추가 | Local_HS | L_ATCU | L_ATCU_Lib_03 |  |  | Added Messages
23.11.01 |  | 시그널추가 | Local_HS | L_ATCU | L_ATCU_Lib_03 | L_ATCU_Lib_SnsrAstVentDuct | L_ATCU_vMON | Added Signal
23.11.01 |  | 시그널추가 | Local_HS | L_ATCU | L_ATCU_Lib_03 | L_ATCU_Lib_SnsrDrvVentDuct | L_ATCU_vMON | Added Signal
23.11.01 |  | 시그널추가 | Local_HS | L_ATCU | L_ATCU_Lib_03 | L_ATCU_Lib_SnsrDrvFloorDuct | L_ATCU_vMON | Added Signal
23.11.01 |  | 시그널추가 | Local_HS | L_ATCU | L_ATCU_Lib_03 | L_ATCU_Lib_SnsrAstFloorDuct | L_ATCU_vMON | Added Signal
23.11.01 |  | 메시지추가 | Local_HS | L_ATCU | L_ATCU_Lib_04 |  |  | Added Messages
23.11.01 |  | 시그널추가 | Local_HS | L_ATCU | L_ATCU_Lib_04 | L_ATCU_Lib_Snsr2LHVentDuct | L_ATCU_vMON | Added Signal
23.11.01 |  | 시그널추가 | Local_HS | L_ATCU | L_ATCU_Lib_04 | L_ATCU_Lib_Snsr2LHFloorDuct | L_ATCU_vMON | Added Signal
23.11.01 |  | 시그널추가 | Local_HS | L_ATCU | L_ATCU_Lib_04 | L_ATCU_Lib_SnsrDEFDuct | L_ATCU_vMON | Added Signal
23.11.01 |  | 메시지추가 | Local_HS | L_ATCU | L_ATCU_Lib_05 |  |  | Added Messages
23.11.01 |  | 시그널추가 | Local_HS | L_ATCU | L_ATCU_Lib_05 | L_ATCU_Lib_ACSw | L_ATCU_vMON | Added Signal
23.11.01 |  | 시그널추가 | Local_HS | L_ATCU | L_ATCU_Lib_05 | L_ATCU_Lib_AstSeatHeatSw | L_ATCU_vMON | Added Signal
23.11.01 |  | 시그널추가 | Local_HS | L_ATCU | L_ATCU_Lib_05 | L_ATCU_Lib_AstSeatTumblerSw | L_ATCU_vMON | Added Signal
23.11.01 |  | 시그널추가 | Local_HS | L_ATCU | L_ATCU_Lib_05 | L_ATCU_Lib_AstSeatVentSw | L_ATCU_vMON | Added Signal
23.11.01 |  | 시그널추가 | Local_HS | L_ATCU | L_ATCU_Lib_05 | L_ATCU_Lib_AstTempDnSw | L_ATCU_vMON | Added Signal
23.11.01 |  | 시그널추가 | Local_HS | L_ATCU | L_ATCU_Lib_05 | L_ATCU_Lib_AstTempUpSw | L_ATCU_vMON | Added Signal
23.11.01 |  | 시그널추가 | Local_HS | L_ATCU | L_ATCU_Lib_05 | L_ATCU_Lib_AutoSw | L_ATCU_vMON | Added Signal
23.11.01 |  | 시그널추가 | Local_HS | L_ATCU | L_ATCU_Lib_05 | L_ATCU_Lib_BlrDnOffReq | L_ATCU_vMON | Added Signal
23.11.01 |  | 시그널추가 | Local_HS | L_ATCU | L_ATCU_Lib_05 | L_ATCU_Lib_BlrDnSw | L_ATCU_vMON | Added Signal
23.11.01 |  | 시그널추가 | Local_HS | L_ATCU | L_ATCU_Lib_05 | L_ATCU_Lib_BlrUpSw | L_ATCU_vMON | Added Signal
23.11.01 |  | 시그널추가 | Local_HS | L_ATCU | L_ATCU_Lib_05 | L_ATCU_Lib_ClimateSw | L_ATCU_vMON | Added Signal
23.11.01 |  | 시그널추가 | Local_HS | L_ATCU | L_ATCU_Lib_05 | L_ATCU_Lib_DEFSw | L_ATCU_vMON | Added Signal
23.11.01 |  | 시그널추가 | Local_HS | L_ATCU | L_ATCU_Lib_05 | L_ATCU_Lib_DrvOnlySw | L_ATCU_vMON | Added Signal
23.11.01 |  | 시그널추가 | Local_HS | L_ATCU | L_ATCU_Lib_05 | L_ATCU_Lib_DrvSeatHeatSw | L_ATCU_vMON | Added Signal
23.11.01 |  | 시그널추가 | Local_HS | L_ATCU | L_ATCU_Lib_05 | L_ATCU_Lib_DrvSeatTumblerSw | L_ATCU_vMON | Added Signal
23.11.01 |  | 시그널추가 | Local_HS | L_ATCU | L_ATCU_Lib_05 | L_ATCU_Lib_DrvSeatVentSw | L_ATCU_vMON | Added Signal
23.11.01 |  | 시그널추가 | Local_HS | L_ATCU | L_ATCU_Lib_05 | L_ATCU_Lib_DrvTempDnSw | L_ATCU_vMON | Added Signal
23.11.01 |  | 시그널추가 | Local_HS | L_ATCU | L_ATCU_Lib_05 | L_ATCU_Lib_DrvTempUpSw | L_ATCU_vMON | Added Signal
23.11.01 |  | 시그널추가 | Local_HS | L_ATCU | L_ATCU_Lib_05 | L_ATCU_Lib_IntakeFRESw | L_ATCU_vMON | Added Signal
23.11.01 |  | 시그널추가 | Local_HS | L_ATCU | L_ATCU_Lib_05 | L_ATCU_Lib_IntakeRECSw | L_ATCU_vMON | Added Signal
23.11.01 |  | 시그널추가 | Local_HS | L_ATCU | L_ATCU_Lib_05 | L_ATCU_Lib_ModDEFSw | L_ATCU_vMON | Added Signal
23.11.01 |  | 시그널추가 | Local_HS | L_ATCU | L_ATCU_Lib_05 | L_ATCU_Lib_ModDnSw | L_ATCU_vMON | Added Signal
23.11.01 |  | 시그널추가 | Local_HS | L_ATCU | L_ATCU_Lib_05 | L_ATCU_Lib_ModFloorSw | L_ATCU_vMON | Added Signal
23.11.01 |  | 시그널추가 | Local_HS | L_ATCU | L_ATCU_Lib_05 | L_ATCU_Lib_ModSw | L_ATCU_vMON | Added Signal
23.11.01 |  | 시그널추가 | Local_HS | L_ATCU | L_ATCU_Lib_05 | L_ATCU_Lib_ModUpSw | L_ATCU_vMON | Added Signal
23.11.01 |  | 시그널추가 | Local_HS | L_ATCU | L_ATCU_Lib_05 | L_ATCU_Lib_ModVentSw | L_ATCU_vMON | Added Signal
23.11.01 |  | 시그널추가 | Local_HS | L_ATCU | L_ATCU_Lib_05 | L_ATCU_Lib_OffSw | L_ATCU_vMON | Added Signal
23.11.01 |  | 시그널추가 | Local_HS | L_ATCU | L_ATCU_Lib_05 | L_ATCU_Lib_RearDEFSw | L_ATCU_vMON | Added Signal
23.11.01 |  | 시그널추가 | Local_HS | L_ATCU | L_ATCU_Lib_05 | L_ATCU_Lib_StrWhlSw | L_ATCU_vMON | Added Signal
23.11.01 |  | 시그널추가 | Local_HS | L_ATCU | L_ATCU_Lib_05 | L_ATCU_Lib_SyncSw | L_ATCU_vMON | Added Signal
23.11.01 |  | 메시지추가 | Local_HS | L_ATCU | L_ATCU_Lib_06 |  |  | Added Messages
23.11.01 |  | 시그널추가 | Local_HS | L_ATCU | L_ATCU_Lib_06 | L_ATCU_Lib_AstTempClickCnt | L_ATCU_vMON | Added Signal
23.11.01 |  | 시그널추가 | Local_HS | L_ATCU | L_ATCU_Lib_06 | L_ATCU_Lib_AstTempSetSw | L_ATCU_vMON | Added Signal
23.11.01 |  | 시그널추가 | Local_HS | L_ATCU | L_ATCU_Lib_06 | L_ATCU_Lib_AutoSetSw | L_ATCU_vMON | Added Signal
23.11.01 |  | 시그널추가 | Local_HS | L_ATCU | L_ATCU_Lib_06 | L_ATCU_Lib_BlrSetSw | L_ATCU_vMON | Added Signal
23.11.01 |  | 시그널추가 | Local_HS | L_ATCU | L_ATCU_Lib_06 | L_ATCU_Lib_DEFSetSw | L_ATCU_vMON | Added Signal
23.11.01 |  | 시그널추가 | Local_HS | L_ATCU | L_ATCU_Lib_06 | L_ATCU_Lib_DrvOnlySetSw | L_ATCU_vMON | Added Signal
23.11.01 |  | 시그널추가 | Local_HS | L_ATCU | L_ATCU_Lib_06 | L_ATCU_Lib_DrvTempClickCnt | L_ATCU_vMON | Added Signal
23.11.01 |  | 시그널추가 | Local_HS | L_ATCU | L_ATCU_Lib_06 | L_ATCU_Lib_DrvTempSetSw | L_ATCU_vMON | Added Signal
23.11.01 |  | 시그널추가 | Local_HS | L_ATCU | L_ATCU_Lib_06 | L_ATCU_Lib_IntakeSetSw | L_ATCU_vMON | Added Signal
23.11.01 |  | 시그널추가 | Local_HS | L_ATCU | L_ATCU_Lib_06 | L_ATCU_Lib_ModSetSw | L_ATCU_vMON | Added Signal
23.11.01 |  | 시그널추가 | Local_HS | L_ATCU | L_ATCU_Lib_06 | L_ATCU_Lib_MultiAutoSetSw | L_ATCU_vMON | Added Signal
23.11.01 |  | 시그널추가 | Local_HS | L_ATCU | L_ATCU_Lib_06 | L_ATCU_Lib_OffSetSw | L_ATCU_vMON | Added Signal
23.11.01 |  | 시그널추가 | Local_HS | L_ATCU | L_ATCU_Lib_06 | L_ATCU_Lib_SyncSetSw | L_ATCU_vMON | Added Signal
23.11.01 |  | 시그널추가 | Local_HS | L_ATCU | L_ATCU_Lib_06 | L_ATCU_Lib_ACSetSw | L_ATCU_vMON | Added Signal
23.11.01 |  | 메시지추가 | Local_HS | L_ATCU | L_ATCU_Lib_07 |  |  | Added Messages
23.11.01 |  | 시그널추가 | Local_HS | L_ATCU | L_ATCU_Lib_07 | L_ATCU_Lib_2LHBlrDnSw | L_ATCU_vMON | Added Signal
23.11.01 |  | 시그널추가 | Local_HS | L_ATCU | L_ATCU_Lib_07 | L_ATCU_Lib_2LHBlrSetSw | L_ATCU_vMON | Added Signal
23.11.01 |  | 시그널추가 | Local_HS | L_ATCU | L_ATCU_Lib_07 | L_ATCU_Lib_2LHBlrUpSw | L_ATCU_vMON | Added Signal
23.11.01 |  | 시그널추가 | Local_HS | L_ATCU | L_ATCU_Lib_07 | L_ATCU_Lib_2LHModDnSw | L_ATCU_vMON | Added Signal
23.11.01 |  | 시그널추가 | Local_HS | L_ATCU | L_ATCU_Lib_07 | L_ATCU_Lib_2LHModSetSw | L_ATCU_vMON | Added Signal
23.11.01 |  | 시그널추가 | Local_HS | L_ATCU | L_ATCU_Lib_07 | L_ATCU_Lib_2LHModSw | L_ATCU_vMON | Added Signal
23.11.01 |  | 시그널추가 | Local_HS | L_ATCU | L_ATCU_Lib_07 | L_ATCU_Lib_2LHModUpSw | L_ATCU_vMON | Added Signal
23.11.01 |  | 시그널추가 | Local_HS | L_ATCU | L_ATCU_Lib_07 | L_ATCU_Lib_2LHSeatHeatSw | L_ATCU_vMON | Added Signal
23.11.01 |  | 시그널추가 | Local_HS | L_ATCU | L_ATCU_Lib_07 | L_ATCU_Lib_2LHSeatTumblerSw | L_ATCU_vMON | Added Signal
23.11.01 |  | 시그널추가 | Local_HS | L_ATCU | L_ATCU_Lib_07 | L_ATCU_Lib_2LHSeatVentSw | L_ATCU_vMON | Added Signal
23.11.01 |  | 시그널추가 | Local_HS | L_ATCU | L_ATCU_Lib_07 | L_ATCU_Lib_2LHTempDnSw | L_ATCU_vMON | Added Signal
23.11.01 |  | 시그널추가 | Local_HS | L_ATCU | L_ATCU_Lib_07 | L_ATCU_Lib_2LHTempSetSw | L_ATCU_vMON | Added Signal
23.11.01 |  | 시그널추가 | Local_HS | L_ATCU | L_ATCU_Lib_07 | L_ATCU_Lib_2LHTempUpSw | L_ATCU_vMON | Added Signal
23.11.01 |  | 시그널추가 | Local_HS | L_ATCU | L_ATCU_Lib_07 | L_ATCU_Lib_2RHSeatHeatSw | L_ATCU_vMON | Added Signal
23.11.01 |  | 시그널추가 | Local_HS | L_ATCU | L_ATCU_Lib_07 | L_ATCU_Lib_2RHSeatTumblerSw | L_ATCU_vMON | Added Signal
23.11.01 |  | 시그널추가 | Local_HS | L_ATCU | L_ATCU_Lib_07 | L_ATCU_Lib_2RHSeatVentSw | L_ATCU_vMON | Added Signal
23.11.01 |  | 시그널추가 | Local_HS | L_ATCU | L_ATCU_Lib_07 | L_ATCU_Lib_2RHTempDnSw | L_ATCU_vMON | Added Signal
23.11.01 |  | 시그널추가 | Local_HS | L_ATCU | L_ATCU_Lib_07 | L_ATCU_Lib_2RHTempSetSw | L_ATCU_vMON | Added Signal
23.11.01 |  | 시그널추가 | Local_HS | L_ATCU | L_ATCU_Lib_07 | L_ATCU_Lib_2RHTempUpSw | L_ATCU_vMON | Added Signal
23.11.01 |  | 시그널추가 | Local_HS | L_ATCU | L_ATCU_Lib_07 | L_ATCU_Lib_2ndACSetSw | L_ATCU_vMON | Added Signal
23.11.01 |  | 시그널추가 | Local_HS | L_ATCU | L_ATCU_Lib_07 | L_ATCU_Lib_2ndACSw | L_ATCU_vMON | Added Signal
23.11.01 |  | 시그널추가 | Local_HS | L_ATCU | L_ATCU_Lib_07 | L_ATCU_Lib_2ndAutoDnSw | L_ATCU_vMON | Added Signal
23.11.01 |  | 시그널추가 | Local_HS | L_ATCU | L_ATCU_Lib_07 | L_ATCU_Lib_2ndAutoSetSw | L_ATCU_vMON | Added Signal
23.11.01 |  | 시그널추가 | Local_HS | L_ATCU | L_ATCU_Lib_07 | L_ATCU_Lib_2ndAutoSw | L_ATCU_vMON | Added Signal
23.11.01 |  | 시그널추가 | Local_HS | L_ATCU | L_ATCU_Lib_07 | L_ATCU_Lib_2ndAutoUpSw | L_ATCU_vMON | Added Signal
23.11.01 |  | 시그널추가 | Local_HS | L_ATCU | L_ATCU_Lib_07 | L_ATCU_Lib_2ndLockSetSw | L_ATCU_vMON | Added Signal
23.11.01 |  | 시그널추가 | Local_HS | L_ATCU | L_ATCU_Lib_07 | L_ATCU_Lib_2ndLockSw | L_ATCU_vMON | Added Signal
23.11.01 |  | 시그널추가 | Local_HS | L_ATCU | L_ATCU_Lib_07 | L_ATCU_Lib_2ndMultiAutoSetSw | L_ATCU_vMON | Added Signal
23.11.01 |  | 시그널추가 | Local_HS | L_ATCU | L_ATCU_Lib_07 | L_ATCU_Lib_2ndOffSetSw | L_ATCU_vMON | Added Signal
23.11.01 |  | 시그널추가 | Local_HS | L_ATCU | L_ATCU_Lib_07 | L_ATCU_Lib_2ndOffSw | L_ATCU_vMON | Added Signal
23.11.01 |  | 시그널추가 | Local_HS | L_ATCU | L_ATCU_Lib_07 | L_ATCU_Lib_2ndSyncSetSw | L_ATCU_vMON | Added Signal
23.11.01 |  | 시그널추가 | Local_HS | L_ATCU | L_ATCU_Lib_07 | L_ATCU_Lib_2ndSyncSw | L_ATCU_vMON | Added Signal
23.11.01 |  | 시그널추가 | Local_HS | L_ATCU | L_ATCU_Lib_07 | L_ATCU_Lib_DrvBlrClickCnt | L_ATCU_vMON | Added Signal
23.11.01 |  | 시그널추가 | Local_HS | L_ATCU | L_ATCU_Lib_07 | L_ATCU_Lib_2LHBlrDnOffReq | L_ATCU_vMON | Added Signal
23.11.01 |  | 메시지추가 | Local_HS | L_ATCU | L_ATCU_Lib_08 |  |  | Added Messages
23.11.01 |  | 시그널추가 | Local_HS | L_ATCU | L_ATCU_Lib_08 | L_ATCU_Lib_BlrStepSym | L_ATCU_vMON | Added Signal
23.11.01 |  | 시그널추가 | Local_HS | L_ATCU | L_ATCU_Lib_08 | L_ATCU_Lib_DrvTempSym | L_ATCU_vMON | Added Signal
23.11.01 |  | 시그널추가 | Local_HS | L_ATCU | L_ATCU_Lib_08 | L_ATCU_Lib_DrvTempUnitSym | L_ATCU_vMON | Added Signal
23.11.01 |  | 시그널추가 | Local_HS | L_ATCU | L_ATCU_Lib_08 | L_ATCU_Lib_IntakeFREInd | L_ATCU_vMON | Added Signal
23.11.01 |  | 시그널추가 | Local_HS | L_ATCU | L_ATCU_Lib_08 | L_ATCU_Lib_IntakeRECInd | L_ATCU_vMON | Added Signal
23.11.01 |  | 시그널추가 | Local_HS | L_ATCU | L_ATCU_Lib_08 | L_ATCU_Lib_ModDEFInd | L_ATCU_vMON | Added Signal
23.11.01 |  | 시그널추가 | Local_HS | L_ATCU | L_ATCU_Lib_08 | L_ATCU_Lib_ModFloorInd | L_ATCU_vMON | Added Signal
23.11.01 |  | 시그널추가 | Local_HS | L_ATCU | L_ATCU_Lib_08 | L_ATCU_Lib_ModSym | L_ATCU_vMON | Added Signal
23.11.01 |  | 시그널추가 | Local_HS | L_ATCU | L_ATCU_Lib_08 | L_ATCU_Lib_ModVentInd | L_ATCU_vMON | Added Signal
23.11.01 |  | 시그널추가 | Local_HS | L_ATCU | L_ATCU_Lib_08 | L_ATCU_Lib_SyncInd | L_ATCU_vMON | Added Signal
23.11.01 |  | 시그널추가 | Local_HS | L_ATCU | L_ATCU_Lib_08 | L_ATCU_Lib_ACInd | L_ATCU_vMON | Added Signal
23.11.01 |  | 시그널추가 | Local_HS | L_ATCU | L_ATCU_Lib_08 | L_ATCU_Lib_ADSSym | L_ATCU_vMON | Added Signal
23.11.01 |  | 시그널추가 | Local_HS | L_ATCU | L_ATCU_Lib_08 | L_ATCU_Lib_AstTempSym | L_ATCU_vMON | Added Signal
23.11.01 |  | 시그널추가 | Local_HS | L_ATCU | L_ATCU_Lib_08 | L_ATCU_Lib_AutoBlrStepSym | L_ATCU_vMON | Added Signal
23.11.01 |  | 시그널추가 | Local_HS | L_ATCU | L_ATCU_Lib_08 | L_ATCU_Lib_AutoStepInd | L_ATCU_vMON | Added Signal
23.11.01 |  | 시그널추가 | Local_HS | L_ATCU | L_ATCU_Lib_08 | L_ATCU_Lib_BlrSym | L_ATCU_vMON | Added Signal
23.11.01 |  | 시그널추가 | Local_HS | L_ATCU | L_ATCU_Lib_08 | L_ATCU_Lib_DEFInd | L_ATCU_vMON | Added Signal
23.11.01 |  | 시그널추가 | Local_HS | L_ATCU | L_ATCU_Lib_08 | L_ATCU_Lib_DrvOnly | L_ATCU_vMON | Added Signal
23.11.01 |  | 메시지추가 | Local_HS | L_ATCU | L_ATCU_Lib_09 |  |  | Added Messages
23.11.01 |  | 시그널추가 | Local_HS | L_ATCU | L_ATCU_Lib_09 | L_ATCU_Lib_2LHAutoStepInd | L_ATCU_vMON | Added Signal
23.11.01 |  | 시그널추가 | Local_HS | L_ATCU | L_ATCU_Lib_09 | L_ATCU_Lib_2LHBlrStepSym | L_ATCU_vMON | Added Signal
23.11.01 |  | 시그널추가 | Local_HS | L_ATCU | L_ATCU_Lib_09 | L_ATCU_Lib_2LHBlrSym | L_ATCU_vMON | Added Signal
23.11.01 |  | 시그널추가 | Local_HS | L_ATCU | L_ATCU_Lib_09 | L_ATCU_Lib_2LHModSym | L_ATCU_vMON | Added Signal
23.11.01 |  | 시그널추가 | Local_HS | L_ATCU | L_ATCU_Lib_09 | L_ATCU_Lib_2ndLockInd | L_ATCU_vMON | Added Signal
23.11.01 |  | 시그널추가 | Local_HS | L_ATCU | L_ATCU_Lib_09 | L_ATCU_Lib_FineDustTreeSym | L_ATCU_vMON | Added Signal
23.11.01 |  | 시그널추가 | Local_HS | L_ATCU | L_ATCU_Lib_09 | L_ATCU_Lib_2LHTempUnit | L_ATCU_vMON | Added Signal
23.11.01 |  | 시그널추가 | Local_HS | L_ATCU | L_ATCU_Lib_09 | L_ATCU_Lib_2ndACInd | L_ATCU_vMON | Added Signal
23.11.01 |  | 시그널추가 | Local_HS | L_ATCU | L_ATCU_Lib_09 | L_ATCU_Lib_2ndSyncInd | L_ATCU_vMON | Added Signal
23.11.01 |  | 시그널추가 | Local_HS | L_ATCU | L_ATCU_Lib_09 | L_ATCU_Lib_FineDustBarStepSym | L_ATCU_vMON | Added Signal
23.11.01 |  | 시그널추가 | Local_HS | L_ATCU | L_ATCU_Lib_09 | L_ATCU_Lib_FineDustTreeColor | L_ATCU_vMON | Added Signal
23.11.01 |  | 시그널추가 | Local_HS | L_ATCU | L_ATCU_Lib_09 | L_ATCU_Lib_2LHAutoBlrStepSym | L_ATCU_vMON | Added Signal
23.11.01 |  | 시그널추가 | Local_HS | L_ATCU | L_ATCU_Lib_09 | L_ATCU_Lib_2LHTempSym | L_ATCU_vMON | Added Signal
23.11.01 |  | 메시지추가 | Local_HS | L_ATCU | L_ATCU_Lib_10 |  |  | Added Messages
23.11.01 |  | 시그널추가 | Local_HS | L_ATCU | L_ATCU_Lib_10 | L_ATCU_Lib_USM2ndAutoOffState | L_ATCU_vMON | Added Signal
23.11.01 |  | 시그널추가 | Local_HS | L_ATCU | L_ATCU_Lib_10 | L_ATCU_Lib_USMADSState | L_ATCU_vMON | Added Signal
23.11.01 |  | 시그널추가 | Local_HS | L_ATCU | L_ATCU_Lib_10 | L_ATCU_Lib_USMAfterBlowState | L_ATCU_vMON | Added Signal
23.11.01 |  | 시그널추가 | Local_HS | L_ATCU | L_ATCU_Lib_10 | L_ATCU_Lib_USMAutoFreshState | L_ATCU_vMON | Added Signal
23.11.01 |  | 시그널추가 | Local_HS | L_ATCU | L_ATCU_Lib_10 | L_ATCU_Lib_USMCoolHeatSeat | L_ATCU_vMON | Added Signal
23.11.01 |  | 시그널추가 | Local_HS | L_ATCU | L_ATCU_Lib_10 | L_ATCU_Lib_USMDEFState | L_ATCU_vMON | Added Signal
23.11.01 |  | 시그널추가 | Local_HS | L_ATCU | L_ATCU_Lib_10 | L_ATCU_Lib_USMRearLock | L_ATCU_vMON | Added Signal
23.11.01 |  | 시그널추가 | Local_HS | L_ATCU | L_ATCU_Lib_10 | L_ATCU_Lib_USMSchdldVent | L_ATCU_vMON | Added Signal
23.11.01 |  | 시그널추가 | Local_HS | L_ATCU | L_ATCU_Lib_10 | L_ATCU_Lib_USMSmrtVentState | L_ATCU_vMON | Added Signal
23.11.01 |  | 시그널추가 | Local_HS | L_ATCU | L_ATCU_Lib_10 | L_ATCU_Lib_USMStrWhlHeater | L_ATCU_vMON | Added Signal
23.11.01 |  | 시그널추가 | Local_HS | L_ATCU | L_ATCU_Lib_10 | L_ATCU_Lib_USMTempUnitState | L_ATCU_vMON | Added Signal
23.11.01 |  | 시그널추가 | Local_HS | L_ATCU | L_ATCU_Lib_10 | L_ATCU_Lib_USMUsrPrfleState | L_ATCU_vMON | Added Signal
23.11.01 |  | 시그널추가 | Local_HS | L_ATCU | L_ATCU_Lib_10 | L_ATCU_Lib_USMWshState | L_ATCU_vMON | Added Signal
23.11.01 |  | 메시지추가 | Local_HS | L_ATCU | L_ATCU_Lib_11 |  |  | Added Messages
23.11.01 |  | 시그널추가 | Local_HS | L_ATCU | L_ATCU_Lib_11 | L_ATCU_Lib_OptRgn | L_ATCU_vMON | Added Signal
23.11.01 |  | 시그널추가 | Local_HS | L_ATCU | L_ATCU_Lib_11 | L_ATCU_Lib_OptSchdldVent | L_ATCU_vMON | Added Signal
23.11.01 |  | 시그널추가 | Local_HS | L_ATCU | L_ATCU_Lib_11 | L_ATCU_Lib_OptSmartVent | L_ATCU_vMON | Added Signal
23.11.01 |  | 시그널추가 | Local_HS | L_ATCU | L_ATCU_Lib_11 | L_ATCU_Lib_OptStrHeat | L_ATCU_vMON | Added Signal
23.11.01 |  | 시그널추가 | Local_HS | L_ATCU | L_ATCU_Lib_11 | L_ATCU_Lib_OptSync | L_ATCU_vMON | Added Signal
23.11.01 |  | 시그널추가 | Local_HS | L_ATCU | L_ATCU_Lib_11 | L_ATCU_Lib_OptTempSwKnob | L_ATCU_vMON | Added Signal
23.11.01 |  | 시그널추가 | Local_HS | L_ATCU | L_ATCU_Lib_11 | L_ATCU_Lib_OptThermostat | L_ATCU_vMON | Added Signal
23.11.01 |  | 시그널추가 | Local_HS | L_ATCU | L_ATCU_Lib_11 | L_ATCU_Lib_OptVehTyp | L_ATCU_vMON | Added Signal
23.11.01 |  | 시그널추가 | Local_HS | L_ATCU | L_ATCU_Lib_11 | L_ATCU_Lib_OptWheelDrivePos | L_ATCU_vMON | Added Signal
23.11.01 |  | 시그널추가 | Local_HS | L_ATCU | L_ATCU_Lib_11 | L_ATCU_Lib_Opt2LHModSwTyp | L_ATCU_vMON | Added Signal
23.11.01 |  | 시그널추가 | Local_HS | L_ATCU | L_ATCU_Lib_11 | L_ATCU_Lib_Opt2ndAutoBtn | L_ATCU_vMON | Added Signal
23.11.01 |  | 시그널추가 | Local_HS | L_ATCU | L_ATCU_Lib_11 | L_ATCU_Lib_Opt2ndModBtn | L_ATCU_vMON | Added Signal
23.11.01 |  | 시그널추가 | Local_HS | L_ATCU | L_ATCU_Lib_11 | L_ATCU_Lib_Opt2ndAutoStep | L_ATCU_vMON | Added Signal
23.11.01 |  | 시그널추가 | Local_HS | L_ATCU | L_ATCU_Lib_11 | L_ATCU_Lib_Opt2ndAutoSwTyp | L_ATCU_vMON | Added Signal
23.11.01 |  | 시그널추가 | Local_HS | L_ATCU | L_ATCU_Lib_11 | L_ATCU_Lib_Opt2ndBlrBtn | L_ATCU_vMON | Added Signal
23.11.01 |  | 시그널추가 | Local_HS | L_ATCU | L_ATCU_Lib_11 | L_ATCU_Lib_Opt2ndOffSwTyp | L_ATCU_vMON | Added Signal
23.11.01 |  | 시그널추가 | Local_HS | L_ATCU | L_ATCU_Lib_11 | L_ATCU_Lib_Opt2ndTempSwKnob | L_ATCU_vMON | Added Signal
23.11.01 |  | 시그널추가 | Local_HS | L_ATCU | L_ATCU_Lib_11 | L_ATCU_Lib_Opt2ndTmpBtn | L_ATCU_vMON | Added Signal
23.11.01 |  | 시그널추가 | Local_HS | L_ATCU | L_ATCU_Lib_11 | L_ATCU_Lib_OptADS | L_ATCU_vMON | Added Signal
23.11.01 |  | 시그널추가 | Local_HS | L_ATCU | L_ATCU_Lib_11 | L_ATCU_Lib_OptAfterBlow | L_ATCU_vMON | Added Signal
23.11.01 |  | 시그널추가 | Local_HS | L_ATCU | L_ATCU_Lib_11 | L_ATCU_Lib_OptAutoStep | L_ATCU_vMON | Added Signal
23.11.01 |  | 시그널추가 | Local_HS | L_ATCU | L_ATCU_Lib_11 | L_ATCU_Lib_OptAutoSwTyp | L_ATCU_vMON | Added Signal
23.11.01 |  | 시그널추가 | Local_HS | L_ATCU | L_ATCU_Lib_11 | L_ATCU_Lib_OptBATCoolingTyp | L_ATCU_vMON | Added Signal
23.11.01 |  | 시그널추가 | Local_HS | L_ATCU | L_ATCU_Lib_11 | L_ATCU_Lib_OptBlrSwKnob | L_ATCU_vMON | Added Signal
23.11.01 |  | 시그널추가 | Local_HS | L_ATCU | L_ATCU_Lib_11 | L_ATCU_Lib_OptComp | L_ATCU_vMON | Added Signal
23.11.01 |  | 시그널추가 | Local_HS | L_ATCU | L_ATCU_Lib_11 | L_ATCU_Lib_OptCoolHeatSeat | L_ATCU_vMON | Added Signal
23.11.01 |  | 시그널추가 | Local_HS | L_ATCU | L_ATCU_Lib_11 | L_ATCU_Lib_OptDrvHndSide | L_ATCU_vMON | Added Signal
23.11.01 |  | 시그널추가 | Local_HS | L_ATCU | L_ATCU_Lib_11 | L_ATCU_Lib_OptDrvOnly | L_ATCU_vMON | Added Signal
23.11.01 |  | 시그널추가 | Local_HS | L_ATCU | L_ATCU_Lib_11 | L_ATCU_Lib_OptFineDust | L_ATCU_vMON | Added Signal
23.11.01 |  | 시그널추가 | Local_HS | L_ATCU | L_ATCU_Lib_11 | L_ATCU_Lib_OptIntakeSwTyp | L_ATCU_vMON | Added Signal
23.11.01 |  | 시그널추가 | Local_HS | L_ATCU | L_ATCU_Lib_11 | L_ATCU_Lib_OptLCDDisp | L_ATCU_vMON | Added Signal
23.11.01 |  | 시그널추가 | Local_HS | L_ATCU | L_ATCU_Lib_11 | L_ATCU_Lib_OptModSwTyp | L_ATCU_vMON | Added Signal
23.11.01 |  | 시그널추가 | Local_HS | L_ATCU | L_ATCU_Lib_11 | L_ATCU_Lib_OptNetworkTyp | L_ATCU_vMON | Added Signal
23.11.01 |  | 시그널추가 | Local_HS | L_ATCU | L_ATCU_Lib_11 | L_ATCU_Lib_OptPTG | L_ATCU_vMON | Added Signal
23.11.01 |  | 시그널추가 | Local_HS | L_ATCU | L_ATCU_Lib_11 | L_ATCU_Lib_OptOffSwTyp | L_ATCU_vMON | Added Signal
23.11.01 |  | 시그널추가 | Local_HS | L_ATCU | L_ATCU_Lib_11 | L_ATCU_Lib_OptPTCStep | L_ATCU_vMON | Added Signal
23.11.01 |  | 시그널추가 | Local_HS | L_ATCU | L_ATCU_Lib_11 | L_ATCU_Lib_OptPTCTyp | L_ATCU_vMON | Added Signal
23.11.01 |  | 시그널추가 | Local_HS | L_ATCU | L_ATCU_Lib_11 | L_ATCU_Lib_OptROATyp | L_ATCU_vMON | Added Signal
23.11.01 |  | 메시지추가 | Local_HS | L_ATCU | L_ATCU_Lib_12 |  |  | Added Messages
23.11.01 |  | 시그널추가 | Local_HS | L_ATCU | L_ATCU_Lib_12 | L_ATCU_Lib_MngrModBufCnt | L_ATCU_vMON | Added Signal
23.11.01 |  | 시그널추가 | Local_HS | L_ATCU | L_ATCU_Lib_12 | L_ATCU_Lib_2LHMngrBlwBufCnt | L_ATCU_vMON | Added Signal
23.11.01 |  | 시그널추가 | Local_HS | L_ATCU | L_ATCU_Lib_12 | L_ATCU_Lib_2LHMngrTempBufCnt | L_ATCU_vMON | Added Signal
23.11.01 |  | 시그널추가 | Local_HS | L_ATCU | L_ATCU_Lib_12 | L_ATCU_Lib_MngrIntakeBufCnt | L_ATCU_vMON | Added Signal
23.11.01 |  | 시그널추가 | Local_HS | L_ATCU | L_ATCU_Lib_12 | L_ATCU_Lib_2LHMngrModBufCnt | L_ATCU_vMON | Added Signal
23.11.01 |  | 시그널추가 | Local_HS | L_ATCU | L_ATCU_Lib_12 | L_ATCU_Lib_MngrDEFBufCnt | L_ATCU_vMON | Added Signal
23.11.01 |  | 시그널추가 | Local_HS | L_ATCU | L_ATCU_Lib_12 | L_ATCU_Lib_2RHMngrTempBufCnt | L_ATCU_vMON | Added Signal
23.11.01 |  | 시그널추가 | Local_HS | L_ATCU | L_ATCU_Lib_12 | L_ATCU_Lib_MngrACBufCnt | L_ATCU_vMON | Added Signal
23.11.01 |  | 시그널추가 | Local_HS | L_ATCU | L_ATCU_Lib_12 | L_ATCU_Lib_MngrBlwBufCnt | L_ATCU_vMON | Added Signal
23.11.01 |  | 시그널추가 | Local_HS | L_ATCU | L_ATCU_Lib_12 | L_ATCU_Lib_MngrTempBufCnt | L_ATCU_vMON | Added Signal
23.11.01 |  | 메시지추가 | Local_HS | L_ATCU | L_ATCU_Lib_13 |  |  | Added Messages
23.11.01 |  | 시그널추가 | Local_HS | L_ATCU | L_ATCU_Lib_13 | L_ATCU_Lib_MngrTempBufOp | L_ATCU_vMON | Added Signal
23.11.01 |  | 시그널추가 | Local_HS | L_ATCU | L_ATCU_Lib_13 | L_ATCU_Lib_2LHMngrTempBufOp | L_ATCU_vMON | Added Signal
23.11.01 |  | 시그널추가 | Local_HS | L_ATCU | L_ATCU_Lib_13 | L_ATCU_Lib_2LHMngrModBufOp | L_ATCU_vMON | Added Signal
23.11.01 |  | 시그널추가 | Local_HS | L_ATCU | L_ATCU_Lib_13 | L_ATCU_Lib_2RHMngrTempBufOp | L_ATCU_vMON | Added Signal
23.11.01 |  | 시그널추가 | Local_HS | L_ATCU | L_ATCU_Lib_13 | L_ATCU_Lib_2LHMngrBlwBufOp | L_ATCU_vMON | Added Signal
23.11.01 |  | 시그널추가 | Local_HS | L_ATCU | L_ATCU_Lib_13 | L_ATCU_Lib_MngrPDCWakeUpReq | L_ATCU_vMON | Added Signal
23.11.01 |  | 시그널추가 | Local_HS | L_ATCU | L_ATCU_Lib_13 | L_ATCU_Lib_MngrModBufOp | L_ATCU_vMON | Added Signal
23.11.01 |  | 시그널추가 | Local_HS | L_ATCU | L_ATCU_Lib_13 | L_ATCU_Lib_MngrLVPTCRly3Sta | L_ATCU_vMON | Added Signal
23.11.01 |  | 시그널추가 | Local_HS | L_ATCU | L_ATCU_Lib_13 | L_ATCU_Lib_MngrLVPTCRly2Sta | L_ATCU_vMON | Added Signal
23.11.01 |  | 시그널추가 | Local_HS | L_ATCU | L_ATCU_Lib_13 | L_ATCU_Lib_MngrLVPTCRly1Sta | L_ATCU_vMON | Added Signal
23.11.01 |  | 시그널추가 | Local_HS | L_ATCU | L_ATCU_Lib_13 | L_ATCU_Lib_MngrIntakeBufOp | L_ATCU_vMON | Added Signal
23.11.01 |  | 시그널추가 | Local_HS | L_ATCU | L_ATCU_Lib_13 | L_ATCU_Lib_MngrDEFBufOp | L_ATCU_vMON | Added Signal
23.11.01 |  | 시그널추가 | Local_HS | L_ATCU | L_ATCU_Lib_13 | L_ATCU_Lib_MngrBlwBufOp | L_ATCU_vMON | Added Signal
23.11.01 |  | 시그널추가 | Local_HS | L_ATCU | L_ATCU_Lib_13 | L_ATCU_Lib_MngrActvIncarMotPwr | L_ATCU_vMON | Added Signal
23.11.01 |  | 시그널추가 | Local_HS | L_ATCU | L_ATCU_Lib_13 | L_ATCU_Lib_MngrACBufOp | L_ATCU_vMON | Added Signal
23.11.01 |  | 메시지추가 | Local_HS | L_ATCU | L_ATCU_Lib_14 |  |  | Added Messages
23.11.01 |  | 시그널추가 | Local_HS | L_ATCU | L_ATCU_Lib_14 | L_ATCU_Lib_MngrModBufLow1 | L_ATCU_vMON | Added Signal
23.11.01 |  | 시그널추가 | Local_HS | L_ATCU | L_ATCU_Lib_14 | L_ATCU_Lib_MngrModBufLow0 | L_ATCU_vMON | Added Signal
23.11.01 |  | 시그널추가 | Local_HS | L_ATCU | L_ATCU_Lib_14 | L_ATCU_Lib_MngrModBufHi0 | L_ATCU_vMON | Added Signal
23.11.01 |  | 시그널추가 | Local_HS | L_ATCU | L_ATCU_Lib_14 | L_ATCU_Lib_MngrModBuf7 | L_ATCU_vMON | Added Signal
23.11.01 |  | 시그널추가 | Local_HS | L_ATCU | L_ATCU_Lib_14 | L_ATCU_Lib_MngrModBufHi1 | L_ATCU_vMON | Added Signal
23.11.01 |  | 시그널추가 | Local_HS | L_ATCU | L_ATCU_Lib_14 | L_ATCU_Lib_MngrModBuf6 | L_ATCU_vMON | Added Signal
23.11.01 |  | 시그널추가 | Local_HS | L_ATCU | L_ATCU_Lib_14 | L_ATCU_Lib_MngrModBuf5 | L_ATCU_vMON | Added Signal
23.11.01 |  | 시그널추가 | Local_HS | L_ATCU | L_ATCU_Lib_14 | L_ATCU_Lib_MngrModBuf4 | L_ATCU_vMON | Added Signal
23.11.01 |  | 시그널추가 | Local_HS | L_ATCU | L_ATCU_Lib_14 | L_ATCU_Lib_MngrModBuf3 | L_ATCU_vMON | Added Signal
23.11.01 |  | 시그널추가 | Local_HS | L_ATCU | L_ATCU_Lib_14 | L_ATCU_Lib_MngrModBuf2 | L_ATCU_vMON | Added Signal
23.11.01 |  | 시그널추가 | Local_HS | L_ATCU | L_ATCU_Lib_14 | L_ATCU_Lib_MngrModBuf1 | L_ATCU_vMON | Added Signal
23.11.01 |  | 시그널추가 | Local_HS | L_ATCU | L_ATCU_Lib_14 | L_ATCU_Lib_MngrModBuf0 | L_ATCU_vMON | Added Signal
23.11.01 |  | 메시지추가 | Local_HS | L_ATCU | L_ATCU_Lib_15 |  |  | Added Messages
23.11.01 |  | 시그널추가 | Local_HS | L_ATCU | L_ATCU_Lib_15 | L_ATCU_Lib_MngrBlwBufLow3 | L_ATCU_vMON | Added Signal
23.11.01 |  | 시그널추가 | Local_HS | L_ATCU | L_ATCU_Lib_15 | L_ATCU_Lib_MngrBlwBuf4 | L_ATCU_vMON | Added Signal
23.11.01 |  | 시그널추가 | Local_HS | L_ATCU | L_ATCU_Lib_15 | L_ATCU_Lib_MngrBlwBuf3 | L_ATCU_vMON | Added Signal
23.11.01 |  | 시그널추가 | Local_HS | L_ATCU | L_ATCU_Lib_15 | L_ATCU_Lib_MngrBlwBuf2 | L_ATCU_vMON | Added Signal
23.11.01 |  | 시그널추가 | Local_HS | L_ATCU | L_ATCU_Lib_15 | L_ATCU_Lib_MngrBlwBuf1 | L_ATCU_vMON | Added Signal
23.11.01 |  | 시그널추가 | Local_HS | L_ATCU | L_ATCU_Lib_15 | L_ATCU_Lib_MngrBlwBuf0 | L_ATCU_vMON | Added Signal
23.11.01 |  | 시그널추가 | Local_HS | L_ATCU | L_ATCU_Lib_15 | L_ATCU_Lib_MngrBlwBuf7 | L_ATCU_vMON | Added Signal
23.11.01 |  | 시그널추가 | Local_HS | L_ATCU | L_ATCU_Lib_15 | L_ATCU_Lib_MngrBlwBufHi0 | L_ATCU_vMON | Added Signal
23.11.01 |  | 시그널추가 | Local_HS | L_ATCU | L_ATCU_Lib_15 | L_ATCU_Lib_MngrBlwBufHi1 | L_ATCU_vMON | Added Signal
23.11.01 |  | 시그널추가 | Local_HS | L_ATCU | L_ATCU_Lib_15 | L_ATCU_Lib_MngrBlwBufLow2 | L_ATCU_vMON | Added Signal
23.11.01 |  | 시그널추가 | Local_HS | L_ATCU | L_ATCU_Lib_15 | L_ATCU_Lib_MngrBlwBufHi2 | L_ATCU_vMON | Added Signal
23.11.01 |  | 시그널추가 | Local_HS | L_ATCU | L_ATCU_Lib_15 | L_ATCU_Lib_MngrBlwBufLow0 | L_ATCU_vMON | Added Signal
23.11.01 |  | 시그널추가 | Local_HS | L_ATCU | L_ATCU_Lib_15 | L_ATCU_Lib_MngrBlwBufLow1 | L_ATCU_vMON | Added Signal
23.11.01 |  | 시그널추가 | Local_HS | L_ATCU | L_ATCU_Lib_15 | L_ATCU_Lib_MngrBlwBuf6 | L_ATCU_vMON | Added Signal
23.11.01 |  | 시그널추가 | Local_HS | L_ATCU | L_ATCU_Lib_15 | L_ATCU_Lib_MngrBlwBuf5 | L_ATCU_vMON | Added Signal
23.11.01 |  | 메시지추가 | Local_HS | L_ATCU | L_ATCU_Lib_16 |  |  | Added Messages
23.11.01 |  | 시그널추가 | Local_HS | L_ATCU | L_ATCU_Lib_16 | L_ATCU_Lib_MngrDEFBufLow1 | L_ATCU_vMON | Added Signal
23.11.01 |  | 시그널추가 | Local_HS | L_ATCU | L_ATCU_Lib_16 | L_ATCU_Lib_MngrIntakeBufHi0 | L_ATCU_vMON | Added Signal
23.11.01 |  | 시그널추가 | Local_HS | L_ATCU | L_ATCU_Lib_16 | L_ATCU_Lib_MngrIntakeBufHi1 | L_ATCU_vMON | Added Signal
23.11.01 |  | 시그널추가 | Local_HS | L_ATCU | L_ATCU_Lib_16 | L_ATCU_Lib_MngrTempBufLow0 | L_ATCU_vMON | Added Signal
23.11.01 |  | 시그널추가 | Local_HS | L_ATCU | L_ATCU_Lib_16 | L_ATCU_Lib_MngrTempBufLow1 | L_ATCU_vMON | Added Signal
23.11.01 |  | 시그널추가 | Local_HS | L_ATCU | L_ATCU_Lib_16 | L_ATCU_Lib_MngrACBuf0 | L_ATCU_vMON | Added Signal
23.11.01 |  | 시그널추가 | Local_HS | L_ATCU | L_ATCU_Lib_16 | L_ATCU_Lib_MngrACBuf1 | L_ATCU_vMON | Added Signal
23.11.01 |  | 시그널추가 | Local_HS | L_ATCU | L_ATCU_Lib_16 | L_ATCU_Lib_MngrACBuf2 | L_ATCU_vMON | Added Signal
23.11.01 |  | 시그널추가 | Local_HS | L_ATCU | L_ATCU_Lib_16 | L_ATCU_Lib_MngrACBuf3 | L_ATCU_vMON | Added Signal
23.11.01 |  | 시그널추가 | Local_HS | L_ATCU | L_ATCU_Lib_16 | L_ATCU_Lib_MngrACBuf4 | L_ATCU_vMON | Added Signal
23.11.01 |  | 시그널추가 | Local_HS | L_ATCU | L_ATCU_Lib_16 | L_ATCU_Lib_MngrACBuf5 | L_ATCU_vMON | Added Signal
23.11.01 |  | 시그널추가 | Local_HS | L_ATCU | L_ATCU_Lib_16 | L_ATCU_Lib_MngrACBuf6 | L_ATCU_vMON | Added Signal
23.11.01 |  | 시그널추가 | Local_HS | L_ATCU | L_ATCU_Lib_16 | L_ATCU_Lib_MngrACBuf7 | L_ATCU_vMON | Added Signal
23.11.01 |  | 시그널추가 | Local_HS | L_ATCU | L_ATCU_Lib_16 | L_ATCU_Lib_MngrDEFBuf0 | L_ATCU_vMON | Added Signal
23.11.01 |  | 시그널추가 | Local_HS | L_ATCU | L_ATCU_Lib_16 | L_ATCU_Lib_MngrDEFBuf1 | L_ATCU_vMON | Added Signal
23.11.01 |  | 시그널추가 | Local_HS | L_ATCU | L_ATCU_Lib_16 | L_ATCU_Lib_MngrDEFBuf2 | L_ATCU_vMON | Added Signal
23.11.01 |  | 시그널추가 | Local_HS | L_ATCU | L_ATCU_Lib_16 | L_ATCU_Lib_MngrDEFBufLow0 | L_ATCU_vMON | Added Signal
23.11.01 |  | 메시지추가 | Local_HS | L_ATCU | L_ATCU_Lib_17 |  |  | Added Messages
23.11.01 |  | 시그널추가 | Local_HS | L_ATCU | L_ATCU_Lib_17 | L_ATCU_Lib_MngrIntakeBuf2 | L_ATCU_vMON | Added Signal
23.11.01 |  | 시그널추가 | Local_HS | L_ATCU | L_ATCU_Lib_17 | L_ATCU_Lib_MngrIntakeBuf3 | L_ATCU_vMON | Added Signal
23.11.01 |  | 시그널추가 | Local_HS | L_ATCU | L_ATCU_Lib_17 | L_ATCU_Lib_MngrIntakeBuf0 | L_ATCU_vMON | Added Signal
23.11.01 |  | 시그널추가 | Local_HS | L_ATCU | L_ATCU_Lib_17 | L_ATCU_Lib_MngrIntakeBuf1 | L_ATCU_vMON | Added Signal
23.11.01 |  | 시그널추가 | Local_HS | L_ATCU | L_ATCU_Lib_17 | L_ATCU_Lib_MngrTempBufLow2 | L_ATCU_vMON | Added Signal
23.11.01 |  | 시그널추가 | Local_HS | L_ATCU | L_ATCU_Lib_17 | L_ATCU_Lib_MngrTempBuf4 | L_ATCU_vMON | Added Signal
23.11.01 |  | 시그널추가 | Local_HS | L_ATCU | L_ATCU_Lib_17 | L_ATCU_Lib_MngrTempBuf3 | L_ATCU_vMON | Added Signal
23.11.01 |  | 시그널추가 | Local_HS | L_ATCU | L_ATCU_Lib_17 | L_ATCU_Lib_MngrTempBuf2 | L_ATCU_vMON | Added Signal
23.11.01 |  | 시그널추가 | Local_HS | L_ATCU | L_ATCU_Lib_17 | L_ATCU_Lib_MngrTempBuf1 | L_ATCU_vMON | Added Signal
23.11.01 |  | 시그널추가 | Local_HS | L_ATCU | L_ATCU_Lib_17 | L_ATCU_Lib_MngrIntakeBufLow1 | L_ATCU_vMON | Added Signal
23.11.01 |  | 시그널추가 | Local_HS | L_ATCU | L_ATCU_Lib_17 | L_ATCU_Lib_MngrIntakeBufLow0 | L_ATCU_vMON | Added Signal
23.11.01 |  | 시그널추가 | Local_HS | L_ATCU | L_ATCU_Lib_17 | L_ATCU_Lib_MngrIntakeBuf7 | L_ATCU_vMON | Added Signal
23.11.01 |  | 시그널추가 | Local_HS | L_ATCU | L_ATCU_Lib_17 | L_ATCU_Lib_MngrTempBuf0 | L_ATCU_vMON | Added Signal
23.11.01 |  | 시그널추가 | Local_HS | L_ATCU | L_ATCU_Lib_17 | L_ATCU_Lib_MngrIntakeBuf6 | L_ATCU_vMON | Added Signal
23.11.01 |  | 시그널추가 | Local_HS | L_ATCU | L_ATCU_Lib_17 | L_ATCU_Lib_MngrIntakeBuf5 | L_ATCU_vMON | Added Signal
23.11.01 |  | 시그널추가 | Local_HS | L_ATCU | L_ATCU_Lib_17 | L_ATCU_Lib_MngrIntakeBuf4 | L_ATCU_vMON | Added Signal
23.11.01 |  | 메시지추가 | Local_HS | L_ATCU | L_ATCU_Lib_18 |  |  | Added Messages
23.11.01 |  | 시그널추가 | Local_HS | L_ATCU | L_ATCU_Lib_18 | L_ATCU_Lib_2LHMngrBlwBuf4 | L_ATCU_vMON | Added Signal
23.11.01 |  | 시그널추가 | Local_HS | L_ATCU | L_ATCU_Lib_18 | L_ATCU_Lib_2LHMngrModBuf6 | L_ATCU_vMON | Added Signal
23.11.01 |  | 시그널추가 | Local_HS | L_ATCU | L_ATCU_Lib_18 | L_ATCU_Lib_2LHMngrModBuf7 | L_ATCU_vMON | Added Signal
23.11.01 |  | 시그널추가 | Local_HS | L_ATCU | L_ATCU_Lib_18 | L_ATCU_Lib_2LHMngrModBuf4 | L_ATCU_vMON | Added Signal
23.11.01 |  | 시그널추가 | Local_HS | L_ATCU | L_ATCU_Lib_18 | L_ATCU_Lib_2LHMngrModBuf5 | L_ATCU_vMON | Added Signal
23.11.01 |  | 시그널추가 | Local_HS | L_ATCU | L_ATCU_Lib_18 | L_ATCU_Lib_2LHMngrBlwBuf3 | L_ATCU_vMON | Added Signal
23.11.01 |  | 시그널추가 | Local_HS | L_ATCU | L_ATCU_Lib_18 | L_ATCU_Lib_2LHMngrBlwBuf6 | L_ATCU_vMON | Added Signal
23.11.01 |  | 시그널추가 | Local_HS | L_ATCU | L_ATCU_Lib_18 | L_ATCU_Lib_2LHMngrBlwBuf2 | L_ATCU_vMON | Added Signal
23.11.01 |  | 시그널추가 | Local_HS | L_ATCU | L_ATCU_Lib_18 | L_ATCU_Lib_2LHMngrBlwBuf1 | L_ATCU_vMON | Added Signal
23.11.01 |  | 시그널추가 | Local_HS | L_ATCU | L_ATCU_Lib_18 | L_ATCU_Lib_2LHMngrBlwBuf0 | L_ATCU_vMON | Added Signal
23.11.01 |  | 시그널추가 | Local_HS | L_ATCU | L_ATCU_Lib_18 | L_ATCU_Lib_2LHMngrModBuf3 | L_ATCU_vMON | Added Signal
23.11.01 |  | 시그널추가 | Local_HS | L_ATCU | L_ATCU_Lib_18 | L_ATCU_Lib_2LHMngrBlwBuf5 | L_ATCU_vMON | Added Signal
23.11.01 |  | 시그널추가 | Local_HS | L_ATCU | L_ATCU_Lib_18 | L_ATCU_Lib_2LHMngrBlwBufHi0 | L_ATCU_vMON | Added Signal
23.11.01 |  | 시그널추가 | Local_HS | L_ATCU | L_ATCU_Lib_18 | L_ATCU_Lib_2LHMngrBlwBufHi1 | L_ATCU_vMON | Added Signal
23.11.01 |  | 시그널추가 | Local_HS | L_ATCU | L_ATCU_Lib_18 | L_ATCU_Lib_2LHMngrModBuf0 | L_ATCU_vMON | Added Signal
23.11.01 |  | 시그널추가 | Local_HS | L_ATCU | L_ATCU_Lib_18 | L_ATCU_Lib_2LHMngrModBuf1 | L_ATCU_vMON | Added Signal
23.11.01 |  | 시그널추가 | Local_HS | L_ATCU | L_ATCU_Lib_18 | L_ATCU_Lib_2LHMngrModBuf2 | L_ATCU_vMON | Added Signal
23.11.01 |  | 메시지추가 | Local_HS | L_ATCU | L_ATCU_Lib_19 |  |  | Added Messages
23.11.01 |  | 시그널추가 | Local_HS | L_ATCU | L_ATCU_Lib_19 | L_ATCU_Lib_2LHMngrTempBuf0 | L_ATCU_vMON | Added Signal
23.11.01 |  | 시그널추가 | Local_HS | L_ATCU | L_ATCU_Lib_19 | L_ATCU_Lib_2RHMngrTempBuf2 | L_ATCU_vMON | Added Signal
23.11.01 |  | 시그널추가 | Local_HS | L_ATCU | L_ATCU_Lib_19 | L_ATCU_Lib_2RHMngrTempBuf1 | L_ATCU_vMON | Added Signal
23.11.01 |  | 시그널추가 | Local_HS | L_ATCU | L_ATCU_Lib_19 | L_ATCU_Lib_2RHMngrTempBuf0 | L_ATCU_vMON | Added Signal
23.11.01 |  | 시그널추가 | Local_HS | L_ATCU | L_ATCU_Lib_19 | L_ATCU_Lib_2LHMngrTempBuf2 | L_ATCU_vMON | Added Signal
23.11.01 |  | 시그널추가 | Local_HS | L_ATCU | L_ATCU_Lib_19 | L_ATCU_Lib_2LHMngrTempBuf1 | L_ATCU_vMON | Added Signal
23.11.01 |  | 메시지추가 | Local_HS | L_ATCU | L_ATCU_Lib_40 |  |  | Added Messages
23.11.01 |  | 시그널추가 | Local_HS | L_ATCU | L_ATCU_Lib_40 | L_ATCU_Lib_ADSACDispPreHoldReq | L_ATCU_vMON | Added Signal
23.11.01 |  | 시그널추가 | Local_HS | L_ATCU | L_ATCU_Lib_40 | L_ATCU_Lib_ADSModPrfleChgReq | L_ATCU_vMON | Added Signal
23.11.01 |  | 시그널추가 | Local_HS | L_ATCU | L_ATCU_Lib_40 | L_ATCU_Lib_ADSTempDrLmtState | L_ATCU_vMON | Added Signal
23.11.01 |  | 시그널추가 | Local_HS | L_ATCU | L_ATCU_Lib_40 | L_ATCU_Lib_ADSSymState | L_ATCU_vMON | Added Signal
23.11.01 |  | 시그널추가 | Local_HS | L_ATCU | L_ATCU_Lib_40 | L_ATCU_Lib_ADSOpState | L_ATCU_vMON | Added Signal
23.11.01 |  | 시그널추가 | Local_HS | L_ATCU | L_ATCU_Lib_40 | L_ATCU_Lib_ADSACForcedOnReq | L_ATCU_vMON | Added Signal
23.11.01 |  | 시그널추가 | Local_HS | L_ATCU | L_ATCU_Lib_40 | L_ATCU_Lib_ADSIntakeState | L_ATCU_vMON | Added Signal
23.11.01 |  | 시그널추가 | Local_HS | L_ATCU | L_ATCU_Lib_40 | L_ATCU_Lib_ADSInhibitPIReq | L_ATCU_vMON | Added Signal
23.11.01 |  | 시그널추가 | Local_HS | L_ATCU | L_ATCU_Lib_40 | L_ATCU_Lib_ADSDEFDrState | L_ATCU_vMON | Added Signal
23.11.01 |  | 시그널추가 | Local_HS | L_ATCU | L_ATCU_Lib_40 | L_ATCU_Lib_ADSBlrVtgVal | L_ATCU_vMON | Added Signal
23.11.01 |  | 시그널추가 | Local_HS | L_ATCU | L_ATCU_Lib_40 | L_ATCU_Lib_ADSACState | L_ATCU_vMON | Added Signal
23.11.01 |  | 메시지추가 | Local_HS | L_ATCU | L_ATCU_Lib_41 |  |  | Added Messages
23.11.01 |  | 시그널추가 | Local_HS | L_ATCU | L_ATCU_Lib_41 | L_ATCU_Lib_AEWPOnReq | L_ATCU_vMON | Added Signal
23.11.01 |  | 시그널추가 | Local_HS | L_ATCU | L_ATCU_Lib_41 | L_ATCU_Lib_AEWPRPMVal | L_ATCU_vMON | Added Signal
23.11.01 |  | 시그널추가 | Local_HS | L_ATCU | L_ATCU_Lib_41 | L_ATCU_Lib_PIIntakeState | L_ATCU_vMON | Added Signal
23.11.01 |  | 메시지추가 | Local_HS | L_ATCU | L_ATCU_Sys_01 |  |  | Added Messages
23.11.01 |  | 시그널추가 | Local_HS | L_ATCU | L_ATCU_Sys_01 | L_ATCU_Sys_AutoEvapTargetTemp | L_ATCU_vMON | Added Signal
23.11.01 |  | 시그널추가 | Local_HS | L_ATCU | L_ATCU_Sys_01 | L_ATCU_Sys_AutoDrvModState | L_ATCU_vMON | Added Signal
23.11.01 |  | 시그널추가 | Local_HS | L_ATCU | L_ATCU_Sys_01 | L_ATCU_Sys_AutoACState | L_ATCU_vMON | Added Signal
23.11.01 |  | 시그널추가 | Local_HS | L_ATCU | L_ATCU_Sys_01 | L_ATCU_Sys_AutoBlrVtgVal | L_ATCU_vMON | Added Signal
23.11.01 |  | 시그널추가 | Local_HS | L_ATCU | L_ATCU_Sys_01 | L_ATCU_Sys_AutoIntakeState | L_ATCU_vMON | Added Signal
23.11.01 |  | 메시지추가 | Local_HS | L_ATCU | L_ATCU_Sys_02 |  |  | Added Messages
23.11.01 |  | 시그널추가 | Local_HS | L_ATCU | L_ATCU_Sys_02 | L_ATCU_Sys_AutoAstTargetTempVal | L_ATCU_vMON | Added Signal
23.11.01 |  | 시그널추가 | Local_HS | L_ATCU | L_ATCU_Sys_02 | L_ATCU_Sys_AutoAstTempDrState | L_ATCU_vMON | Added Signal
23.11.01 |  | 시그널추가 | Local_HS | L_ATCU | L_ATCU_Sys_02 | L_ATCU_Sys_AutoDrvTargetTempVal | L_ATCU_vMON | Added Signal
23.11.01 |  | 시그널추가 | Local_HS | L_ATCU | L_ATCU_Sys_02 | L_ATCU_Sys_AutoDrvTempDrState | L_ATCU_vMON | Added Signal
23.11.01 |  | 메시지추가 | Local_HS | L_ATCU | L_ATCU_Sys_03 |  |  | Added Messages
23.11.01 |  | 시그널추가 | Local_HS | L_ATCU | L_ATCU_Sys_03 | L_ATCU_Sys_AutoHeatloadStep | L_ATCU_vMON | Added Signal
23.11.01 |  | 시그널추가 | Local_HS | L_ATCU | L_ATCU_Sys_03 | L_ATCU_Sys_AutoHVPTCDuty | L_ATCU_vMON | Added Signal
23.11.01 |  | 시그널추가 | Local_HS | L_ATCU | L_ATCU_Sys_03 | L_ATCU_Sys_AutoECompRpm | L_ATCU_vMON | Added Signal
23.11.01 |  | 시그널추가 | Local_HS | L_ATCU | L_ATCU_Sys_03 | L_ATCU_Sys_Auto2LHTempDrState | L_ATCU_vMON | Added Signal
23.11.01 |  | 시그널추가 | Local_HS | L_ATCU | L_ATCU_Sys_03 | L_ATCU_Sys_Auto2LHModState | L_ATCU_vMON | Added Signal
23.11.01 |  | 시그널추가 | Local_HS | L_ATCU | L_ATCU_Sys_03 | L_ATCU_Sys_Auto2LHBlrVtgVal | L_ATCU_vMON | Added Signal
23.11.01 |  | 메시지추가 | Local_HS | L_ATCU | L_ATCU_Sys_04 |  |  | Added Messages
23.11.01 |  | 시그널추가 | Local_HS | L_ATCU | L_ATCU_Sys_04 | L_ATCU_Sys_Intake | L_ATCU_vMON | Added Signal
23.11.01 |  | 시그널추가 | Local_HS | L_ATCU | L_ATCU_Sys_04 | L_ATCU_Sys_HVPTCDuty | L_ATCU_vMON | Added Signal
23.11.01 |  | 시그널추가 | Local_HS | L_ATCU | L_ATCU_Sys_04 | L_ATCU_Sys_DrvMod | L_ATCU_vMON | Added Signal
23.11.01 |  | 시그널추가 | Local_HS | L_ATCU | L_ATCU_Sys_04 | L_ATCU_Sys_DEF | L_ATCU_vMON | Added Signal
23.11.01 |  | 시그널추가 | Local_HS | L_ATCU | L_ATCU_Sys_04 | L_ATCU_Sys_BlrVtg | L_ATCU_vMON | Added Signal
23.11.01 |  | 시그널추가 | Local_HS | L_ATCU | L_ATCU_Sys_04 | L_ATCU_Sys_BlrStep | L_ATCU_vMON | Added Signal
23.11.01 |  | 시그널추가 | Local_HS | L_ATCU | L_ATCU_Sys_04 | L_ATCU_Sys_AC | L_ATCU_vMON | Added Signal
23.11.01 |  | 시그널추가 | Local_HS | L_ATCU | L_ATCU_Sys_04 | L_ATCU_Sys_AstMod | L_ATCU_vMON | Added Signal
23.11.01 |  | 메시지추가 | Local_HS | L_ATCU | L_ATCU_Sys_05 |  |  | Added Messages
23.11.01 |  | 시그널추가 | Local_HS | L_ATCU | L_ATCU_Sys_05 | L_ATCU_Sys_EcompRPM | L_ATCU_vMON | Added Signal
23.11.01 |  | 시그널추가 | Local_HS | L_ATCU | L_ATCU_Sys_05 | L_ATCU_Sys_EvapTargetTemp | L_ATCU_vMON | Added Signal
23.11.01 |  | 시그널추가 | Local_HS | L_ATCU | L_ATCU_Sys_05 | L_ATCU_Sys_DrvTempDoor | L_ATCU_vMON | Added Signal
23.11.01 |  | 시그널추가 | Local_HS | L_ATCU | L_ATCU_Sys_05 | L_ATCU_Sys_AstTempDoor | L_ATCU_vMON | Added Signal
23.11.01 |  | 메시지추가 | Local_HS | L_ATCU | L_ATCU_Sys_06 |  |  | Added Messages
23.11.01 |  | 시그널추가 | Local_HS | L_ATCU | L_ATCU_Sys_06 | L_ATCU_Sys_2LHBlrVtg | L_ATCU_vMON | Added Signal
23.11.01 |  | 시그널추가 | Local_HS | L_ATCU | L_ATCU_Sys_06 | L_ATCU_Sys_2LHMod | L_ATCU_vMON | Added Signal
23.11.01 |  | 시그널추가 | Local_HS | L_ATCU | L_ATCU_Sys_06 | L_ATCU_Sys_2LHTempDoor | L_ATCU_vMON | Added Signal
23.11.01 |  | 시그널추가 | Local_HS | L_ATCU | L_ATCU_Sys_06 | L_ATCU_Sys_2LHBlrStep | L_ATCU_vMON | Added Signal
23.11.01 |  | 메시지추가 | Local_HS | L_ATCU_vMON | L_ATCU_vMON_01 |  |  | Added Messages
23.11.01 |  | 시그널추가 | Local_HS | L_ATCU_vMON | L_ATCU_vMON_01 | vMON_BatteryInit | L_ATCU | Added Signal
23.11.01 |  | 시그널추가 | Local_HS | L_ATCU_vMON | L_ATCU_vMON_01 | vMON_KeepMonitorReq | L_ATCU | Added Signal
23.11.01 |  | 시그널추가 | Local_HS | L_ATCU_vMON | L_ATCU_vMON_01 | vMON_StableStateSnsr | L_ATCU | Added Signal
23.11.01 |  | 시그널삭제 | Local_HS | L_HKBD | L_HKBD_01 | HKBD_SwOpt2 | L_ATCU | Deleted Signal
23.11.01 |  | 시그널삭제 | Local_HS | L_HKBD | L_HKBD_01 | HKBD_SwOpt1 | L_ATCU | Deleted Signal
23.11.01 |  | 시그널삭제 | Local_HS | L_HKBD | L_HKBD_01 | HKBD_GatewayMode | L_ATCU | Deleted Signal
23.11.01 |  | 시그널추가 | Local_HS | L_HKBD | L_HKBD_02 | L_HKBD_DisplayTheme | L_ATCU | Added Signal
23.11.01 |  | 시그널수정 | Local_HS | L_HKBD | L_HKBD_02 | HKBD_Fr_HptIntnstySta | L_ATCU
23.11.01 |  | 시그널수정 | Local_HS | L_HKBD | L_HKBD_05 | HKBD_FrRrTglSet | L_ATCU
23.11.01 |  | 시그널수정 | Local_HS | L_HKBD | L_HKBD_06 | HKBD_SwBtnTyp | L_ATCU
23.09.02 |  | 시그널수정 | Local_HS | L_2HKBD | L_2HKBD_02 | L_2HKBD_Rr_EvapVolVal | L_ATCU | FACTOR : 1->0.02,
23.09.02 |  | 시그널수정 | Local_HS | L_2HKBD | L_2HKBD_02 | L_2HKBD_Rr_HVACBLDCRpmFB | L_ATCU | RANGE(MIN) : 0->, RANGE(MAX) : 5000->,
23.09.02 |  | 시그널수정 | Local_HS | L_2HKBD | L_2HKBD_05 | L_2HKBD_RrFlrDuctSnsr | L_ATCU | LENGTH(BIT) : 9->8, FACTOR : 0.5->0.02, UNIT : ℃->V, OFFSET : -41->0, RANGE(MIN) : -40->, RANGE(MAX) : 100->,
23.09.02 |  | 시그널수정 | Local_HS | L_2HKBD | L_2HKBD_05 | L_2HKBD_RrVntDuctSnsr | L_ATCU | LENGTH(BIT) : 9->8, FACTOR : 0.5->0.02, UNIT : ℃->V, OFFSET : -41->0, RANGE(MIN) : -40->, RANGE(MAX) : 100->,
23.09.02 |  | 시그널삭제 | Local_HS | L_2HKBD | L_2HKBD_05 | L_2HKBD_RrFlrDuctSnsrFlt | L_ATCU | Deleted Signal
23.09.02 |  | 시그널삭제 | Local_HS | L_2HKBD | L_2HKBD_05 | L_2HKBD_RrVntDuctSnsrFlt | L_ATCU | Deleted Signal
23.09.02 |  | 시그널수정 | Local_HS | L_3HKBD | L_3HKBD_02 | L_3HKBD_Rr_EvapVolVal | L_ATCU | FACTOR : 0.01->0.02, RANGE(MIN) : 0->, RANGE(MAX) : 3->,
23.09.02 |  | 시그널수정 | Local_HS | L_3HKBD | L_3HKBD_02 | L_3HKBD_Rr_HVACBLDCRpmFB | L_ATCU | RANGE(MIN) : 0->, RANGE(MAX) : 5000->,
23.09.02 |  | 시그널수정 | Local_HS | L_3HKBD | L_3HKBD_02 | L_3HKBD_Rr_TempAsstActrFB | L_ATCU | RANGE(MIN) : 0->, RANGE(MAX) : 1023->,
23.09.02 |  | 시그널수정 | Local_HS | L_3HKBD | L_3HKBD_02 | L_3HKBD_Rr_TempActrFB | L_ATCU | RANGE(MIN) : 0->, RANGE(MAX) : 1023->,
23.09.02 |  | 시그널수정 | Local_HS | L_3HKBD | L_3HKBD_02 | L_3HKBD_Rr_ModeActrFB | L_ATCU | RANGE(MIN) : 0->, RANGE(MAX) : 1023->,
23.09.02 |  | 시그널수정 | Local_HS | L_3HKBD | L_3HKBD_05 | L_3HKBD_RrVntDuctSnsr | L_ATCU | RANGE(MIN) : -40->, RANGE(MAX) : 80->,
23.09.02 |  | 시그널수정 | Local_HS | L_3HKBD | L_3HKBD_05 | L_3HKBD_RrFlrDuctSnsr | L_ATCU | RANGE(MIN) : -40->, RANGE(MAX) : 80->,
23.09.02 |  | 시그널삭제 | Local_HS | L_3HKBD | L_3HKBD_05 | L_3HKBD_RrFlrDuctSnsrFlt | L_ATCU | Deleted Signal
23.09.02 |  | 시그널삭제 | Local_HS | L_3HKBD | L_3HKBD_05 | L_3HKBD_RrVntDuctSnsrFlt | L_ATCU | Deleted Signal
23.09.01 |  | 메시지추가 | Local_HS | L_2HKBD | L_2HKBD_01 |  |  | Added Messages
23.09.01 |  | 메시지삭제 | Local_HS | L_2HKBD | L_2CSP_01 |  |  | Deleted Message
23.09.01 |  | 시그널추가 | Local_HS | L_2HKBD | L_2HKBD_01 | L_2HKBD_Typ3 | L_ATCU | Added Signal
23.09.01 |  | 시그널추가 | Local_HS | L_2HKBD | L_2HKBD_01 | L_2HKBD_Typ2 | L_ATCU | Added Signal
23.09.01 |  | 시그널추가 | Local_HS | L_2HKBD | L_2HKBD_01 | L_2HKBD_Sw_Opt1 | L_ATCU | Added Signal
23.09.01 |  | 시그널추가 | Local_HS | L_2HKBD | L_2HKBD_01 | L_2HKBD_Typ1 | L_ATCU | Added Signal
23.09.01 |  | 시그널삭제 | Local_HS | L_2HKBD | L_2CSP_01 | L_2CSP_Rr_ModeSw | L_ATCU | Deleted Signal
23.09.01 |  | 시그널삭제 | Local_HS | L_2HKBD | L_2CSP_01 | L_2CSP_Rr_BlwDnSw | L_ATCU | Deleted Signal
23.09.01 |  | 시그널삭제 | Local_HS | L_2HKBD | L_2CSP_01 | L_2CSP_Rr_ModeDnSw | L_ATCU | Deleted Signal
23.09.01 |  | 시그널삭제 | Local_HS | L_2HKBD | L_2CSP_01 | L_2CSP_Rr_ModeBiLvlSw | L_ATCU | Deleted Signal
23.09.01 |  | 시그널삭제 | Local_HS | L_2HKBD | L_2CSP_01 | L_2CSP_Rr_LhHeatSw | L_ATCU | Deleted Signal
23.09.01 |  | 시그널삭제 | Local_HS | L_2HKBD | L_2CSP_01 | L_2CSP_Rr_LhCoolSw | L_ATCU | Deleted Signal
23.09.01 |  | 시그널삭제 | Local_HS | L_2HKBD | L_2CSP_01 | L_2CSP_Rr_BlwrClickCnt | L_ATCU | Deleted Signal
23.09.01 |  | 시그널삭제 | Local_HS | L_2HKBD | L_2CSP_01 | L_2CSP_Rr_BlwUpSw | L_ATCU | Deleted Signal
23.09.01 |  | 시그널삭제 | Local_HS | L_2HKBD | L_2CSP_01 | L_2CSP_Sw_Opt1 | L_ATCU | Deleted Signal
23.09.01 |  | 시그널삭제 | Local_HS | L_2HKBD | L_2CSP_01 | L_2CSP_Typ1 | L_ATCU | Deleted Signal
23.09.01 |  | 시그널삭제 | Local_HS | L_2HKBD | L_2CSP_01 | L_2CSP_Typ2 | L_ATCU | Deleted Signal
23.09.01 |  | 시그널삭제 | Local_HS | L_2HKBD | L_2CSP_01 | L_2CSP_Rr_ModeFloorSw | L_ATCU | Deleted Signal
23.09.01 |  | 시그널삭제 | Local_HS | L_2HKBD | L_2CSP_01 | L_2CSP_Rr_AutoSw | L_ATCU | Deleted Signal
23.09.01 |  | 시그널삭제 | Local_HS | L_2HKBD | L_2CSP_01 | L_2CSP_Rr_TempDnSw | L_ATCU | Deleted Signal
23.09.01 |  | 시그널삭제 | Local_HS | L_2HKBD | L_2CSP_01 | L_2CSP_Rr_TempClickCnt | L_ATCU | Deleted Signal
23.09.01 |  | 시그널삭제 | Local_HS | L_2HKBD | L_2CSP_01 | L_2CSP_Rr_SyncSw | L_ATCU | Deleted Signal
23.09.01 |  | 시그널삭제 | Local_HS | L_2HKBD | L_2CSP_01 | L_2CSP_Rr_RhHeatSw | L_ATCU | Deleted Signal
23.09.01 |  | 시그널삭제 | Local_HS | L_2HKBD | L_2CSP_01 | L_2CSP_Rr_RhCoolSw | L_ATCU | Deleted Signal
23.09.01 |  | 시그널삭제 | Local_HS | L_2HKBD | L_2CSP_01 | L_2CSP_Rr_OffSw | L_ATCU | Deleted Signal
23.09.01 |  | 시그널삭제 | Local_HS | L_2HKBD | L_2CSP_01 | L_2CSP_Rr_ModeVentSw | L_ATCU | Deleted Signal
23.09.01 |  | 시그널삭제 | Local_HS | L_2HKBD | L_2CSP_01 | L_2CSP_Rr_ModeUpSw | L_ATCU | Deleted Signal
23.09.01 |  | 시그널삭제 | Local_HS | L_2HKBD | L_2CSP_01 | L_2CSP_Rr_TempUpSw | L_ATCU | Deleted Signal
23.09.01 |  | 시그널삭제 | Local_HS | L_2HKBD | L_2CSP_01 | L_2CSP_Rr_AcSw | L_ATCU | Deleted Signal
23.09.01 |  | 메시지추가 | Local_HS | L_2HKBD | L_2HKBD_02 |  |  | Added Messages
23.09.01 |  | 메시지삭제 | Local_HS | L_2HKBD | L_2CSP_02 |  |  | Deleted Message
23.09.01 |  | 시그널추가 | Local_HS | L_2HKBD | L_2HKBD_02 | L_2HKBD_Rr_BLDCError | L_ATCU | Added Signal
23.09.01 |  | 시그널추가 | Local_HS | L_2HKBD | L_2HKBD_02 | L_2HKBD_Rr_TempAsstActrSt | L_ATCU | Added Signal
23.09.01 |  | 시그널추가 | Local_HS | L_2HKBD | L_2HKBD_02 | L_2HKBD_Rr_TempAsstActrFB | L_ATCU | Added Signal
23.09.01 |  | 시그널추가 | Local_HS | L_2HKBD | L_2HKBD_02 | L_2HKBD_Rr_TempActrSt | L_ATCU | Added Signal
23.09.01 |  | 시그널추가 | Local_HS | L_2HKBD | L_2HKBD_02 | L_2HKBD_Rr_TempActrFB | L_ATCU | Added Signal
23.09.01 |  | 시그널추가 | Local_HS | L_2HKBD | L_2HKBD_02 | L_2HKBD_Rr_ModeActrSt | L_ATCU | Added Signal
23.09.01 |  | 시그널추가 | Local_HS | L_2HKBD | L_2HKBD_02 | L_2HKBD_Rr_EvapVolVal | L_ATCU | Added Signal
23.09.01 |  | 시그널추가 | Local_HS | L_2HKBD | L_2HKBD_02 | L_2HKBD_Rr_HVACBLDCRpmFB | L_ATCU | Added Signal
23.09.01 |  | 시그널추가 | Local_HS | L_2HKBD | L_2HKBD_02 | L_2HKBD_Rr_ModeActrFB | L_ATCU | Added Signal
23.09.01 |  | 시그널삭제 | Local_HS | L_2HKBD | L_2CSP_02 | L_2CSP_Rr_TempAsstActrFB | L_ATCU | Deleted Signal
23.09.01 |  | 시그널삭제 | Local_HS | L_2HKBD | L_2CSP_02 | L_2CSP_Rr_TempActrSt | L_ATCU | Deleted Signal
23.09.01 |  | 시그널삭제 | Local_HS | L_2HKBD | L_2CSP_02 | L_2CSP_Rr_TempActrFB | L_ATCU | Deleted Signal
23.09.01 |  | 시그널삭제 | Local_HS | L_2HKBD | L_2CSP_02 | L_2CSP_Rr_ModeActrSt | L_ATCU | Deleted Signal
23.09.01 |  | 시그널삭제 | Local_HS | L_2HKBD | L_2CSP_02 | L_2CSP_Rr_TempAsstActrSt | L_ATCU | Deleted Signal
23.09.01 |  | 시그널삭제 | Local_HS | L_2HKBD | L_2CSP_02 | L_2CSP_Rr_HVACBLDCRpmFB | L_ATCU | Deleted Signal
23.09.01 |  | 시그널삭제 | Local_HS | L_2HKBD | L_2CSP_02 | L_2CSP_Rr_EvapVolVal | L_ATCU | Deleted Signal
23.09.01 |  | 시그널삭제 | Local_HS | L_2HKBD | L_2CSP_02 | L_2CSP_Rr_BLDCError | L_ATCU | Deleted Signal
23.09.01 |  | 시그널삭제 | Local_HS | L_2HKBD | L_2CSP_02 | L_2CSP_Rr_ModeActrFB | L_ATCU | Deleted Signal
23.09.01 |  | 메시지추가 | Local_HS | L_2HKBD | L_2HKBD_03 |  |  | Added Messages
23.09.01 |  | 메시지삭제 | Local_HS | L_2HKBD | L_2CSP_03 |  |  | Deleted Message
23.09.01 |  | 시그널추가 | Local_HS | L_2HKBD | L_2HKBD_03 | L_2HKBD_SwBtnTyp | L_ATCU | Added Signal
23.09.01 |  | 시그널삭제 | Local_HS | L_2HKBD | L_2CSP_03 | L_2CSP_SwBtnTyp | L_ATCU | Deleted Signal
23.09.01 |  | 메시지추가 | Local_HS | L_2HKBD | L_2HKBD_04 |  |  | Added Messages
23.09.01 |  | 시그널추가 | Local_HS | L_2HKBD | L_2HKBD_04 | L_2HKBD_RRStHtrSwReq | L_ATCU | Added Signal
23.09.01 |  | 시그널추가 | Local_HS | L_2HKBD | L_2HKBD_04 | L_2HKBD_RRStVentSwReq | L_ATCU | Added Signal
23.09.01 |  | 시그널추가 | Local_HS | L_2HKBD | L_2HKBD_04 | L_2HKBD_RrAcSw | L_ATCU | Added Signal
23.09.01 |  | 시그널추가 | Local_HS | L_2HKBD | L_2HKBD_04 | L_2HKBD_RrDRModeVentSw | L_ATCU | Added Signal
23.09.01 |  | 시그널추가 | Local_HS | L_2HKBD | L_2HKBD_04 | L_2HKBD_RrDrAutoSw | L_ATCU | Added Signal
23.09.01 |  | 시그널추가 | Local_HS | L_2HKBD | L_2HKBD_04 | L_2HKBD_RrDrBlwDnOffSw | L_ATCU | Added Signal
23.09.01 |  | 시그널추가 | Local_HS | L_2HKBD | L_2HKBD_04 | L_2HKBD_RrDrBlwDnSw | L_ATCU | Added Signal
23.09.01 |  | 시그널추가 | Local_HS | L_2HKBD | L_2HKBD_04 | L_2HKBD_RrDrBlwUpSw | L_ATCU | Added Signal
23.09.01 |  | 시그널추가 | Local_HS | L_2HKBD | L_2HKBD_04 | L_2HKBD_RrDrModeBiLvlSw | L_ATCU | Added Signal
23.09.01 |  | 시그널추가 | Local_HS | L_2HKBD | L_2HKBD_04 | L_2HKBD_RrDrModeDnSw | L_ATCU | Added Signal
23.09.01 |  | 시그널추가 | Local_HS | L_2HKBD | L_2HKBD_04 | L_2HKBD_RrDrModeFloorSw | L_ATCU | Added Signal
23.09.01 |  | 시그널추가 | Local_HS | L_2HKBD | L_2HKBD_04 | L_2HKBD_RrDrModeSw | L_ATCU | Added Signal
23.09.01 |  | 시그널추가 | Local_HS | L_2HKBD | L_2HKBD_04 | L_2HKBD_RrDrModeUpSw | L_ATCU | Added Signal
23.09.01 |  | 시그널추가 | Local_HS | L_2HKBD | L_2HKBD_04 | L_2HKBD_RrDrMultiAutoSw | L_ATCU | Added Signal
23.09.01 |  | 시그널추가 | Local_HS | L_2HKBD | L_2HKBD_04 | L_2HKBD_RrDrTempDnSw | L_ATCU | Added Signal
23.09.01 |  | 시그널추가 | Local_HS | L_2HKBD | L_2HKBD_04 | L_2HKBD_RrDrTempUpSw | L_ATCU | Added Signal
23.09.01 |  | 시그널추가 | Local_HS | L_2HKBD | L_2HKBD_04 | L_2HKBD_RrOnOffSet | L_ATCU | Added Signal
23.09.01 |  | 시그널추가 | Local_HS | L_2HKBD | L_2HKBD_04 | L_2HKBD_RrPsModeFloorSw | L_ATCU | Added Signal
23.09.01 |  | 시그널추가 | Local_HS | L_2HKBD | L_2HKBD_04 | L_2HKBD_RrPsModeDnSw | L_ATCU | Added Signal
23.09.01 |  | 시그널추가 | Local_HS | L_2HKBD | L_2HKBD_04 | L_2HKBD_RrPsModeBiLvlSw | L_ATCU | Added Signal
23.09.01 |  | 시그널추가 | Local_HS | L_2HKBD | L_2HKBD_04 | L_2HKBD_RrPsBlwUpSw | L_ATCU | Added Signal
23.09.01 |  | 시그널추가 | Local_HS | L_2HKBD | L_2HKBD_04 | L_2HKBD_RrPsBlwDnSw | L_ATCU | Added Signal
23.09.01 |  | 시그널추가 | Local_HS | L_2HKBD | L_2HKBD_04 | L_2HKBD_RrPsBlwDnOffSw | L_ATCU | Added Signal
23.09.01 |  | 시그널추가 | Local_HS | L_2HKBD | L_2HKBD_04 | L_2HKBD_RrPsAutoSw | L_ATCU | Added Signal
23.09.01 |  | 시그널추가 | Local_HS | L_2HKBD | L_2HKBD_04 | L_2HKBD_Rr_OffSw | L_ATCU | Added Signal
23.09.01 |  | 시그널추가 | Local_HS | L_2HKBD | L_2HKBD_04 | L_2HKBD_RrSyncSw | L_ATCU | Added Signal
23.09.01 |  | 시그널추가 | Local_HS | L_2HKBD | L_2HKBD_04 | L_2HKBD_RrPsTempUpSw | L_ATCU | Added Signal
23.09.01 |  | 시그널추가 | Local_HS | L_2HKBD | L_2HKBD_04 | L_2HKBD_RrPsModeVentSw | L_ATCU | Added Signal
23.09.01 |  | 시그널추가 | Local_HS | L_2HKBD | L_2HKBD_04 | L_2HKBD_RrPsMultiAutoSw | L_ATCU | Added Signal
23.09.01 |  | 시그널추가 | Local_HS | L_2HKBD | L_2HKBD_04 | L_2HKBD_RLStVentSwReq | L_ATCU | Added Signal
23.09.01 |  | 시그널추가 | Local_HS | L_2HKBD | L_2HKBD_04 | L_2HKBD_RLStHtrSwReq | L_ATCU | Added Signal
23.09.01 |  | 시그널추가 | Local_HS | L_2HKBD | L_2HKBD_04 | L_2HKBD_RrPsModeSw | L_ATCU | Added Signal
23.09.01 |  | 시그널추가 | Local_HS | L_2HKBD | L_2HKBD_04 | L_2HKBD_RrPsTempDnSw | L_ATCU | Added Signal
23.09.01 |  | 시그널추가 | Local_HS | L_2HKBD | L_2HKBD_04 | L_2HKBD_RrPsModeUpSw | L_ATCU | Added Signal
23.09.01 |  | 메시지추가 | Local_HS | L_2HKBD | L_2HKBD_05 |  |  | Added Messages
23.09.01 |  | 시그널추가 | Local_HS | L_2HKBD | L_2HKBD_05 | L_2HKBD_RrVntDuctSnsrFlt | L_ATCU | Added Signal
23.09.01 |  | 시그널추가 | Local_HS | L_2HKBD | L_2HKBD_05 | L_2HKBD_RrFlrDuctSnsr | L_ATCU | Added Signal
23.09.01 |  | 시그널추가 | Local_HS | L_2HKBD | L_2HKBD_05 | L_2HKBD_RrFlrDuctSnsrFlt | L_ATCU | Added Signal
23.09.01 |  | 시그널추가 | Local_HS | L_2HKBD | L_2HKBD_05 | L_2HKBD_RrVntDuctSnsr | L_ATCU | Added Signal
23.09.01 |  | 메시지추가 | Local_HS | L_2HKBD | L_2HKBD_06 |  |  | Added Messages
23.09.01 |  | 시그널추가 | Local_HS | L_2HKBD | L_2HKBD_06 | L_2HKBD_RrBlwKnobCnt | L_ATCU | Added Signal
23.09.01 |  | 시그널추가 | Local_HS | L_2HKBD | L_2HKBD_06 | L_2HKBD_RrTempKnobCnt | L_ATCU | Added Signal
23.09.01 |  | 시그널추가 | Local_HS | L_2HKBD | L_2HKBD_06 | L_2HKBD_RrDrBlwrClickCnt | L_ATCU | Added Signal
23.09.01 |  | 시그널추가 | Local_HS | L_2HKBD | L_2HKBD_06 | L_2HKBD_RrDrTempClickCnt | L_ATCU | Added Signal
23.09.01 |  | 시그널추가 | Local_HS | L_2HKBD | L_2HKBD_06 | L_2HKBD_RrPsBlwrClickCnt | L_ATCU | Added Signal
23.09.01 |  | 시그널추가 | Local_HS | L_2HKBD | L_2HKBD_06 | L_2HKBD_RrPsTempClickCnt | L_ATCU | Added Signal
23.09.01 |  | 메시지추가 | Local_HS | L_3HKBD | L_3HKBD_01 |  |  | Added Messages
23.09.01 |  | 메시지삭제 | Local_HS | L_3HKBD | L_3CSP_01 |  |  | Deleted Message
23.09.01 |  | 시그널추가 | Local_HS | L_3HKBD | L_3HKBD_01 | L_3HKBD_Typ1 | L_ATCU | Added Signal
23.09.01 |  | 시그널추가 | Local_HS | L_3HKBD | L_3HKBD_01 | L_3HKBD_SwOpt1 | L_ATCU | Added Signal
23.09.01 |  | 시그널추가 | Local_HS | L_3HKBD | L_3HKBD_01 | L_3HKBD_Typ2 | L_ATCU | Added Signal
23.09.01 |  | 시그널삭제 | Local_HS | L_3HKBD | L_3CSP_01 | L_3CSP_Rr_AutoSw | L_ATCU | Deleted Signal
23.09.01 |  | 시그널삭제 | Local_HS | L_3HKBD | L_3CSP_01 | L_3CSP_Rr_BlwDnSw | L_ATCU | Deleted Signal
23.09.01 |  | 시그널삭제 | Local_HS | L_3HKBD | L_3CSP_01 | L_3CSP_Rr_BlwUpSw | L_ATCU | Deleted Signal
23.09.01 |  | 시그널삭제 | Local_HS | L_3HKBD | L_3CSP_01 | L_3CSP_Rr_BlwrClickCnt | L_ATCU | Deleted Signal
23.09.01 |  | 시그널삭제 | Local_HS | L_3HKBD | L_3CSP_01 | L_3CSP_Rr_LhCoolSw | L_ATCU | Deleted Signal
23.09.01 |  | 시그널삭제 | Local_HS | L_3HKBD | L_3CSP_01 | L_3CSP_Rr_LhHeatSw | L_ATCU | Deleted Signal
23.09.01 |  | 시그널삭제 | Local_HS | L_3HKBD | L_3CSP_01 | L_3CSP_Rr_ModeBiLvlSw | L_ATCU | Deleted Signal
23.09.01 |  | 시그널삭제 | Local_HS | L_3HKBD | L_3CSP_01 | L_3CSP_Rr_ModeDnSw | L_ATCU | Deleted Signal
23.09.01 |  | 시그널삭제 | Local_HS | L_3HKBD | L_3CSP_01 | L_3CSP_Rr_ModeFloorSw | L_ATCU | Deleted Signal
23.09.01 |  | 시그널삭제 | Local_HS | L_3HKBD | L_3CSP_01 | L_3CSP_Rr_ModeSw | L_ATCU | Deleted Signal
23.09.01 |  | 시그널삭제 | Local_HS | L_3HKBD | L_3CSP_01 | L_3CSP_Rr_ModeUpSw | L_ATCU | Deleted Signal
23.09.01 |  | 시그널삭제 | Local_HS | L_3HKBD | L_3CSP_01 | L_3CSP_Rr_ModeVentSw | L_ATCU | Deleted Signal
23.09.01 |  | 시그널삭제 | Local_HS | L_3HKBD | L_3CSP_01 | L_3CSP_Rr_OffSw | L_ATCU | Deleted Signal
23.09.01 |  | 시그널삭제 | Local_HS | L_3HKBD | L_3CSP_01 | L_3CSP_Rr_RhCoolSw | L_ATCU | Deleted Signal
23.09.01 |  | 시그널삭제 | Local_HS | L_3HKBD | L_3CSP_01 | L_3CSP_Rr_RhHeatSw | L_ATCU | Deleted Signal
23.09.01 |  | 시그널삭제 | Local_HS | L_3HKBD | L_3CSP_01 | L_3CSP_Rr_SyncSw | L_ATCU | Deleted Signal
23.09.01 |  | 시그널삭제 | Local_HS | L_3HKBD | L_3CSP_01 | L_3CSP_Rr_TempClickCnt | L_ATCU | Deleted Signal
23.09.01 |  | 시그널삭제 | Local_HS | L_3HKBD | L_3CSP_01 | L_3CSP_Rr_TempDnSw | L_ATCU | Deleted Signal
23.09.01 |  | 시그널삭제 | Local_HS | L_3HKBD | L_3CSP_01 | L_3CSP_Rr_TempUpSw | L_ATCU | Deleted Signal
23.09.01 |  | 시그널삭제 | Local_HS | L_3HKBD | L_3CSP_01 | L_3CSP_SwOpt1 | L_ATCU | Deleted Signal
23.09.01 |  | 시그널삭제 | Local_HS | L_3HKBD | L_3CSP_01 | L_3CSP_Typ1 | L_ATCU | Deleted Signal
23.09.01 |  | 시그널삭제 | Local_HS | L_3HKBD | L_3CSP_01 | L_3CSP_Typ2 | L_ATCU | Deleted Signal
23.09.01 |  | 메시지추가 | Local_HS | L_3HKBD | L_3HKBD_02 |  |  | Added Messages
23.09.01 |  | 메시지삭제 | Local_HS | L_3HKBD | L_3CSP_02 |  |  | Deleted Message
23.09.01 |  | 시그널추가 | Local_HS | L_3HKBD | L_3HKBD_02 | L_3HKBD_Rr_BLDCError | L_ATCU | Added Signal
23.09.01 |  | 시그널추가 | Local_HS | L_3HKBD | L_3HKBD_02 | L_3HKBD_Rr_EvapVolVal | L_ATCU | Added Signal
23.09.01 |  | 시그널추가 | Local_HS | L_3HKBD | L_3HKBD_02 | L_3HKBD_Rr_TempAsstActrFB | L_ATCU | Added Signal
23.09.01 |  | 시그널추가 | Local_HS | L_3HKBD | L_3HKBD_02 | L_3HKBD_Rr_ModeActrFB | L_ATCU | Added Signal
23.09.01 |  | 시그널추가 | Local_HS | L_3HKBD | L_3HKBD_02 | L_3HKBD_Rr_TempActrSt | L_ATCU | Added Signal
23.09.01 |  | 시그널추가 | Local_HS | L_3HKBD | L_3HKBD_02 | L_3HKBD_Rr_TempAsstActrSt | L_ATCU | Added Signal
23.09.01 |  | 시그널추가 | Local_HS | L_3HKBD | L_3HKBD_02 | L_3HKBD_Rr_TempActrFB | L_ATCU | Added Signal
23.09.01 |  | 시그널추가 | Local_HS | L_3HKBD | L_3HKBD_02 | L_3HKBD_Rr_ModeActrSt | L_ATCU | Added Signal
23.09.01 |  | 시그널추가 | Local_HS | L_3HKBD | L_3HKBD_02 | L_3HKBD_Rr_HVACBLDCRpmFB | L_ATCU | Added Signal
23.09.01 |  | 시그널삭제 | Local_HS | L_3HKBD | L_3CSP_02 | L_3CSP_Rr_TempAsstActrSt | L_ATCU | Deleted Signal
23.09.01 |  | 시그널삭제 | Local_HS | L_3HKBD | L_3CSP_02 | L_3CSP_Rr_TempAsstActrFB | L_ATCU | Deleted Signal
23.09.01 |  | 시그널삭제 | Local_HS | L_3HKBD | L_3CSP_02 | L_3CSP_Rr_TempActrSt | L_ATCU | Deleted Signal
23.09.01 |  | 시그널삭제 | Local_HS | L_3HKBD | L_3CSP_02 | L_3CSP_Rr_TempActrFB | L_ATCU | Deleted Signal
23.09.01 |  | 시그널삭제 | Local_HS | L_3HKBD | L_3CSP_02 | L_3CSP_Rr_ModeActrSt | L_ATCU | Deleted Signal
23.09.01 |  | 시그널삭제 | Local_HS | L_3HKBD | L_3CSP_02 | L_3CSP_Rr_ModeActrFB | L_ATCU | Deleted Signal
23.09.01 |  | 시그널삭제 | Local_HS | L_3HKBD | L_3CSP_02 | L_3CSP_Rr_BLDCError | L_ATCU | Deleted Signal
23.09.01 |  | 시그널삭제 | Local_HS | L_3HKBD | L_3CSP_02 | L_3CSP_Rr_HVACBLDCRpmFB | L_ATCU | Deleted Signal
23.09.01 |  | 시그널삭제 | Local_HS | L_3HKBD | L_3CSP_02 | L_3CSP_Rr_EvapVolVal | L_ATCU | Deleted Signal
23.09.01 |  | 메시지추가 | Local_HS | L_3HKBD | L_3HKBD_03 |  |  | Added Messages
23.09.01 |  | 메시지삭제 | Local_HS | L_3HKBD | L_3CSP_03 |  |  | Deleted Message
23.09.01 |  | 시그널추가 | Local_HS | L_3HKBD | L_3HKBD_03 | L_3HKBD_SwBtnTyp | L_ATCU | Added Signal
23.09.01 |  | 시그널삭제 | Local_HS | L_3HKBD | L_3CSP_03 | L_3CSP_SwBtnTyp | L_ATCU | Deleted Signal
23.09.01 |  | 메시지추가 | Local_HS | L_3HKBD | L_3HKBD_04 |  |  | Added Messages
23.09.01 |  | 시그널추가 | Local_HS | L_3HKBD | L_3HKBD_04 | L_3HKBD_RrTempUpSw | L_ATCU | Added Signal
23.09.01 |  | 시그널추가 | Local_HS | L_3HKBD | L_3HKBD_04 | L_3HKBD_RrTempDnSw | L_ATCU | Added Signal
23.09.01 |  | 시그널추가 | Local_HS | L_3HKBD | L_3HKBD_04 | L_3HKBD_RrSyncSw | L_ATCU | Added Signal
23.09.01 |  | 시그널추가 | Local_HS | L_3HKBD | L_3HKBD_04 | L_3HKBD_RrOnOffSet | L_ATCU | Added Signal
23.09.01 |  | 시그널추가 | Local_HS | L_3HKBD | L_3HKBD_04 | L_3HKBD_RrModeVentSw | L_ATCU | Added Signal
23.09.01 |  | 시그널추가 | Local_HS | L_3HKBD | L_3HKBD_04 | L_3HKBD_RrModeUpSw | L_ATCU | Added Signal
23.09.01 |  | 시그널추가 | Local_HS | L_3HKBD | L_3HKBD_04 | L_3HKBD_RrModeSw | L_ATCU | Added Signal
23.09.01 |  | 시그널추가 | Local_HS | L_3HKBD | L_3HKBD_04 | L_3HKBD_RrModeFloorSw | L_ATCU | Added Signal
23.09.01 |  | 시그널추가 | Local_HS | L_3HKBD | L_3HKBD_04 | L_3HKBD_RrModeDnSw | L_ATCU | Added Signal
23.09.01 |  | 시그널추가 | Local_HS | L_3HKBD | L_3HKBD_04 | L_3HKBD_RrModeBiLvlSw | L_ATCU | Added Signal
23.09.01 |  | 시그널추가 | Local_HS | L_3HKBD | L_3HKBD_04 | L_3HKBD_RrBlwUpSw | L_ATCU | Added Signal
23.09.01 |  | 시그널추가 | Local_HS | L_3HKBD | L_3HKBD_04 | L_3HKBD_RrBlwDnSw | L_ATCU | Added Signal
23.09.01 |  | 시그널추가 | Local_HS | L_3HKBD | L_3HKBD_04 | L_3HKBD_RrBlwDnOffSw | L_ATCU | Added Signal
23.09.01 |  | 시그널추가 | Local_HS | L_3HKBD | L_3HKBD_04 | L_3HKBD_RrAutoSw | L_ATCU | Added Signal
23.09.01 |  | 시그널추가 | Local_HS | L_3HKBD | L_3HKBD_04 | L_3HKBD_RRStVentSwReq | L_ATCU | Added Signal
23.09.01 |  | 시그널추가 | Local_HS | L_3HKBD | L_3HKBD_04 | L_3HKBD_RRStHtrSwReq | L_ATCU | Added Signal
23.09.01 |  | 시그널추가 | Local_HS | L_3HKBD | L_3HKBD_04 | L_3HKBD_RLStVentSwReq | L_ATCU | Added Signal
23.09.01 |  | 시그널추가 | Local_HS | L_3HKBD | L_3HKBD_04 | L_3HKBD_RLStHtrSwReq | L_ATCU | Added Signal
23.09.01 |  | 시그널추가 | Local_HS | L_3HKBD | L_3HKBD_04 | L_3HKBD_RrOffSw | L_ATCU | Added Signal
23.09.01 |  | 메시지추가 | Local_HS | L_3HKBD | L_3HKBD_05 |  |  | Added Messages
23.09.01 |  | 시그널추가 | Local_HS | L_3HKBD | L_3HKBD_05 | L_3HKBD_RrVntDuctSnsr | L_ATCU | Added Signal
23.09.01 |  | 시그널추가 | Local_HS | L_3HKBD | L_3HKBD_05 | L_3HKBD_RrFlrDuctSnsr | L_ATCU | Added Signal
23.09.01 |  | 시그널추가 | Local_HS | L_3HKBD | L_3HKBD_05 | L_3HKBD_RrFlrDuctSnsrFlt | L_ATCU | Added Signal
23.09.01 |  | 시그널추가 | Local_HS | L_3HKBD | L_3HKBD_05 | L_3HKBD_RrVntDuctSnsrFlt | L_ATCU | Added Signal
23.09.01 |  | 메시지추가 | Local_HS | L_3HKBD | L_3HKBD_06 |  |  | Added Messages
23.09.01 |  | 시그널추가 | Local_HS | L_3HKBD | L_3HKBD_06 | L_3HKBD_TempKnobCnt | L_ATCU | Added Signal
23.09.01 |  | 시그널추가 | Local_HS | L_3HKBD | L_3HKBD_06 | L_3HKBD_RrTempClickCnt | L_ATCU | Added Signal
23.09.01 |  | 시그널추가 | Local_HS | L_3HKBD | L_3HKBD_06 | L_3HKBD_BlwKnobCnt | L_ATCU | Added Signal
23.09.01 |  | 시그널추가 | Local_HS | L_3HKBD | L_3HKBD_06 | L_3HKBD_RrBlwrClickCnt | L_ATCU | Added Signal
23.09.01 |  | 메시지수정 | Local_HS | L_ATCU | L_ATCU_01 |  |  | Detail Send Type : P->PE, OUTPUT_PERIOD : 10->500,
23.09.01 |  | 시그널추가 | Local_HS | L_ATCU | L_ATCU_01 | L_ATCU_Typ3 | L_HKBD | Added Signal
23.09.01 |  | 시그널추가 | Local_HS | L_ATCU | L_ATCU_01 | L_ATCU_Typ2 | L_HKBD | Added Signal
23.09.01 |  | 시그널추가 | Local_HS | L_ATCU | L_ATCU_01 | L_ATCU_Typ1 | L_HKBD | Added Signal
23.09.01 |  | 시그널추가 | Local_HS | L_ATCU | L_ATCU_01 | L_ATCU_RL_SeatOptSta | L_2HKBD,L_3HKBD,L_HKBD | Added Signal
23.09.01 |  | 시그널추가 | Local_HS | L_ATCU | L_ATCU_01 | L_ATCU_Drv_SeatOptSta | L_2HKBD,L_3HKBD,L_HKBD | Added Signal
23.09.01 |  | 시그널추가 | Local_HS | L_ATCU | L_ATCU_01 | L_ATCU_Opt1 | L_HKBD | Added Signal
23.09.01 |  | 시그널추가 | Local_HS | L_ATCU | L_ATCU_01 | L_ATCU_Ast_SeatOptSta | L_2HKBD,L_3HKBD,L_HKBD | Added Signal
23.09.01 |  | 시그널추가 | Local_HS | L_ATCU | L_ATCU_01 | L_ATCU_RR_SeatOptSta | L_2HKBD,L_3HKBD,L_HKBD | Added Signal
23.09.01 |  | 시그널삭제 | Local_HS | L_ATCU | L_ATCU_01 | ATCU_Typ3 | L_CCSP | Deleted Signal
23.09.01 |  | 시그널삭제 | Local_HS | L_ATCU | L_ATCU_01 | ATCU_Typ2 | L_CCSP | Deleted Signal
23.09.01 |  | 시그널삭제 | Local_HS | L_ATCU | L_ATCU_01 | ATCU_Typ1 | L_CCSP | Deleted Signal
23.09.01 |  | 시그널삭제 | Local_HS | L_ATCU | L_ATCU_01 | ATCU_TempDispUnit | L_CCSP | Deleted Signal
23.09.01 |  | 시그널삭제 | Local_HS | L_ATCU | L_ATCU_01 | ATCU_OutTempF | L_CCSP,L_FHPTC,L_RHPTC | Deleted Signal
23.09.01 |  | 시그널삭제 | Local_HS | L_ATCU | L_ATCU_01 | ATCU_OutTempC | L_CCSP,L_FHPTC,L_RHPTC | Deleted Signal
23.09.01 |  | 시그널삭제 | Local_HS | L_ATCU | L_ATCU_01 | ATCU_Opt1 | L_CCSP | Deleted Signal
23.09.01 |  | 시그널삭제 | Local_HS | L_ATCU | L_ATCU_01 | ATCU_OpSta | L_CCSP | Deleted Signal
23.09.01 |  | 시그널삭제 | Local_HS | L_ATCU | L_ATCU_01 | ATCU_DtntOutSta | L_CCSP | Deleted Signal
23.09.01 |  | 시그널삭제 | Local_HS | L_ATCU | L_ATCU_01 | ATCU_DiagCodeDis | L_CCSP | Deleted Signal
23.09.01 |  | 시그널삭제 | Local_HS | L_ATCU | L_ATCU_01 | ATCU_AutoBrightSta | L_CCSP | Deleted Signal
23.09.01 |  | 메시지수정 | Local_HS | L_ATCU | L_ATCU_02 |  |  | Detail Send Type : P->PE, OUTPUT_PERIOD : 10->200,
23.09.01 |  | 시그널추가 | Local_HS | L_ATCU | L_ATCU_02 | L_ATCU_AcDis | L_HKBD | Added Signal
23.09.01 |  | 시그널추가 | Local_HS | L_ATCU | L_ATCU_02 | L_ATCU_DrAutoDis | L_HKBD | Added Signal
23.09.01 |  | 시그널추가 | Local_HS | L_ATCU | L_ATCU_02 | L_ATCU_DrMultiAutoBlwDis | L_HKBD | Added Signal
23.09.01 |  | 시그널추가 | Local_HS | L_ATCU | L_ATCU_02 | L_ATCU_DrTempCDis | L_HKBD | Added Signal
23.09.01 |  | 시그널추가 | Local_HS | L_ATCU | L_ATCU_02 | L_ATCU_DrTempFDis | L_HKBD | Added Signal
23.09.01 |  | 시그널추가 | Local_HS | L_ATCU | L_ATCU_02 | L_ATCU_FrDefDis | L_HKBD | Added Signal
23.09.01 |  | 시그널추가 | Local_HS | L_ATCU | L_ATCU_02 | L_ATCU_FrDrBlwDis | L_HKBD | Added Signal
23.09.01 |  | 시그널추가 | Local_HS | L_ATCU | L_ATCU_02 | L_ATCU_FrDrModDis | L_HKBD | Added Signal
23.09.01 |  | 시그널추가 | Local_HS | L_ATCU | L_ATCU_02 | L_ATCU_FrPassBlwDis | L_HKBD | Added Signal
23.09.01 |  | 시그널추가 | Local_HS | L_ATCU | L_ATCU_02 | L_ATCU_FrPassModDis | L_HKBD | Added Signal
23.09.01 |  | 시그널추가 | Local_HS | L_ATCU | L_ATCU_02 | L_ATCU_IntakeDis | L_HKBD | Added Signal
23.09.01 |  | 시그널추가 | Local_HS | L_ATCU | L_ATCU_02 | L_ATCU_PassAutoDis | L_HKBD | Added Signal
23.09.01 |  | 시그널추가 | Local_HS | L_ATCU | L_ATCU_02 | L_ATCU_PassMultiAutoBlwDis | L_HKBD | Added Signal
23.09.01 |  | 시그널추가 | Local_HS | L_ATCU | L_ATCU_02 | L_ATCU_PassTempCDis | L_HKBD | Added Signal
23.09.01 |  | 시그널추가 | Local_HS | L_ATCU | L_ATCU_02 | L_ATCU_PassTempFDis | L_HKBD | Added Signal
23.09.01 |  | 시그널추가 | Local_HS | L_ATCU | L_ATCU_02 | L_ATCU_SyncDis | L_HKBD | Added Signal
23.09.01 |  | 시그널삭제 | Local_HS | L_ATCU | L_ATCU_02 | ATCU_AcDis | L_CCSP | Deleted Signal
23.09.01 |  | 시그널삭제 | Local_HS | L_ATCU | L_ATCU_02 | ATCU_DrAutoDis | L_CCSP | Deleted Signal
23.09.01 |  | 시그널삭제 | Local_HS | L_ATCU | L_ATCU_02 | ATCU_DrMultiAutoBlwDis | L_CCSP | Deleted Signal
23.09.01 |  | 시그널삭제 | Local_HS | L_ATCU | L_ATCU_02 | ATCU_DrTempCDis | L_CCSP | Deleted Signal
23.09.01 |  | 시그널삭제 | Local_HS | L_ATCU | L_ATCU_02 | ATCU_DrTempFDis | L_CCSP | Deleted Signal
23.09.01 |  | 시그널삭제 | Local_HS | L_ATCU | L_ATCU_02 | ATCU_FrDefDis | L_CCSP | Deleted Signal
23.09.01 |  | 시그널삭제 | Local_HS | L_ATCU | L_ATCU_02 | ATCU_FrDrBlwDis | L_CCSP | Deleted Signal
23.09.01 |  | 시그널삭제 | Local_HS | L_ATCU | L_ATCU_02 | ATCU_FrDrModDis | L_CCSP | Deleted Signal
23.09.01 |  | 시그널삭제 | Local_HS | L_ATCU | L_ATCU_02 | ATCU_FrPassBlwDis | L_CCSP | Deleted Signal
23.09.01 |  | 시그널삭제 | Local_HS | L_ATCU | L_ATCU_02 | ATCU_FrPassModDis | L_CCSP | Deleted Signal
23.09.01 |  | 시그널삭제 | Local_HS | L_ATCU | L_ATCU_02 | ATCU_IntakeDis | L_CCSP | Deleted Signal
23.09.01 |  | 시그널삭제 | Local_HS | L_ATCU | L_ATCU_02 | ATCU_PassAutoDis | L_CCSP | Deleted Signal
23.09.01 |  | 시그널삭제 | Local_HS | L_ATCU | L_ATCU_02 | ATCU_PassMultiAutoBlwDis | L_CCSP | Deleted Signal
23.09.01 |  | 시그널삭제 | Local_HS | L_ATCU | L_ATCU_02 | ATCU_PassTempCDis | L_CCSP | Deleted Signal
23.09.01 |  | 시그널삭제 | Local_HS | L_ATCU | L_ATCU_02 | ATCU_PassTempFDis | L_CCSP | Deleted Signal
23.09.01 |  | 시그널삭제 | Local_HS | L_ATCU | L_ATCU_02 | ATCU_SyncDis | L_CCSP | Deleted Signal
23.09.01 |  | 메시지수정 | Local_HS | L_ATCU | L_ATCU_03 |  |  | Detail Send Type : P->PE, OUTPUT_PERIOD : 10->200,
23.09.01 |  | 시그널추가 | Local_HS | L_ATCU | L_ATCU_03 | L_ATCU_AftBlwInfo | L_HKBD | Added Signal
23.09.01 |  | 시그널추가 | Local_HS | L_ATCU | L_ATCU_03 | L_ATCU_AirClnDis | L_HKBD | Added Signal
23.09.01 |  | 시그널추가 | Local_HS | L_ATCU | L_ATCU_03 | L_ATCU_AutoLightSta | L_HKBD | Added Signal
23.09.01 |  | 시그널추가 | Local_HS | L_ATCU | L_ATCU_03 | L_ATCU_ADSBlinkDis | L_HKBD | Added Signal
23.09.01 |  | 시그널추가 | Local_HS | L_ATCU | L_ATCU_03 | L_ATCU_ADSOffDis | L_HKBD | Added Signal
23.09.01 |  | 시그널추가 | Local_HS | L_ATCU | L_ATCU_03 | L_ATCU_AvTailOnOff | L_HKBD | Added Signal
23.09.01 |  | 시그널추가 | Local_HS | L_ATCU | L_ATCU_03 | L_ATCU_CO2WrngDis | L_HKBD | Added Signal
23.09.01 |  | 시그널추가 | Local_HS | L_ATCU | L_ATCU_03 | L_ATCU_DisplayTheme | L_HKBD | Added Signal
23.09.01 |  | 시그널추가 | Local_HS | L_ATCU | L_ATCU_03 | L_ATCU_DrOnlyDis | L_HKBD | Added Signal
23.09.01 |  | 시그널추가 | Local_HS | L_ATCU | L_ATCU_03 | L_ATCU_FLStHeatSwHInd | L_HKBD | Added Signal
23.09.01 |  | 시그널추가 | Local_HS | L_ATCU | L_ATCU_03 | L_ATCU_FLStHeatSwLInd | L_HKBD | Added Signal
23.09.01 |  | 시그널추가 | Local_HS | L_ATCU | L_ATCU_03 | L_ATCU_FLStHeatSwMInd | L_HKBD | Added Signal
23.09.01 |  | 시그널추가 | Local_HS | L_ATCU | L_ATCU_03 | L_ATCU_FLStVntSwHInd | L_HKBD | Added Signal
23.09.01 |  | 시그널추가 | Local_HS | L_ATCU | L_ATCU_03 | L_ATCU_FLStVntSwLInd | L_HKBD | Added Signal
23.09.01 |  | 시그널추가 | Local_HS | L_ATCU | L_ATCU_03 | L_ATCU_FLStVntSwMInd | L_HKBD | Added Signal
23.09.01 |  | 시그널추가 | Local_HS | L_ATCU | L_ATCU_03 | L_ATCU_FRStHeatSwHInd | L_HKBD | Added Signal
23.09.01 |  | 시그널추가 | Local_HS | L_ATCU | L_ATCU_03 | L_ATCU_FRStHeatSwLInd | L_HKBD | Added Signal
23.09.01 |  | 시그널추가 | Local_HS | L_ATCU | L_ATCU_03 | L_ATCU_FRStHeatSwMInd | L_HKBD | Added Signal
23.09.01 |  | 시그널추가 | Local_HS | L_ATCU | L_ATCU_03 | L_ATCU_FRStVntSwHInd | L_HKBD | Added Signal
23.09.01 |  | 시그널추가 | Local_HS | L_ATCU | L_ATCU_03 | L_ATCU_FRStVntSwLInd | L_HKBD | Added Signal
23.09.01 |  | 시그널추가 | Local_HS | L_ATCU | L_ATCU_03 | L_ATCU_FRStVntSwMInd | L_HKBD | Added Signal
23.09.01 |  | 시그널추가 | Local_HS | L_ATCU | L_ATCU_03 | L_ATCU_FrBckLightSta | L_HKBD | Added Signal
23.09.01 |  | 시그널추가 | Local_HS | L_ATCU | L_ATCU_03 | L_ATCU_FrWndShldHtInd | L_HKBD | Added Signal
23.09.01 |  | 시그널추가 | Local_HS | L_ATCU | L_ATCU_03 | L_ATCU_GUIBlankDis | L_HKBD | Added Signal
23.09.01 |  | 시그널추가 | Local_HS | L_ATCU | L_ATCU_03 | L_ATCU_HptFdbckLvl | L_HKBD | Added Signal
23.09.01 |  | 시그널추가 | Local_HS | L_ATCU | L_ATCU_03 | L_ATCU_IncarMtrOnReq | L_HKBD | Added Signal
23.09.01 |  | 시그널추가 | Local_HS | L_ATCU | L_ATCU_03 | L_ATCU_IntTailOnOff | L_HKBD | Added Signal
23.09.01 |  | 시그널추가 | Local_HS | L_ATCU | L_ATCU_03 | L_ATCU_LanguageInfo | L_HKBD | Added Signal
23.09.01 |  | 시그널추가 | Local_HS | L_ATCU | L_ATCU_03 | L_ATCU_Reserve_Venti_Indi | L_HKBD | Added Signal
23.09.01 |  | 시그널추가 | Local_HS | L_ATCU | L_ATCU_03 | L_ATCU_RhstaLvlSta | L_HKBD | Added Signal
23.09.01 |  | 시그널추가 | Local_HS | L_ATCU | L_ATCU_03 | L_ATCU_RrDefInd | L_HKBD | Added Signal
23.09.01 |  | 시그널추가 | Local_HS | L_ATCU | L_ATCU_03 | L_ATCU_SchedClimate_EnIndSta | L_HKBD | Added Signal
23.09.01 |  | 시그널추가 | Local_HS | L_ATCU | L_ATCU_03 | L_ATCU_SmrtVntDis | L_HKBD | Added Signal
23.09.01 |  | 시그널추가 | Local_HS | L_ATCU | L_ATCU_03 | L_ATCU_StrWhlHeatInd | L_HKBD | Added Signal
23.09.01 |  | 시그널추가 | Local_HS | L_ATCU | L_ATCU_03 | L_ATCU_TlltLmpDis | L_HKBD | Added Signal
23.09.01 |  | 시그널삭제 | Local_HS | L_ATCU | L_ATCU_03 | ATCU_ADSBlinkDis | L_CCSP | Deleted Signal
23.09.01 |  | 시그널삭제 | Local_HS | L_ATCU | L_ATCU_03 | ATCU_TlltLmpDis | L_CCSP | Deleted Signal
23.09.01 |  | 시그널삭제 | Local_HS | L_ATCU | L_ATCU_03 | ATCU_AftBlwInfo | L_CCSP | Deleted Signal
23.09.01 |  | 시그널삭제 | Local_HS | L_ATCU | L_ATCU_03 | ATCU_AirClnDis | L_CCSP | Deleted Signal
23.09.01 |  | 시그널삭제 | Local_HS | L_ATCU | L_ATCU_03 | ATCU_AutoLightSta | L_CCSP | Deleted Signal
23.09.01 |  | 시그널삭제 | Local_HS | L_ATCU | L_ATCU_03 | ATCU_CO2WrngDis | L_CCSP | Deleted Signal
23.09.01 |  | 시그널삭제 | Local_HS | L_ATCU | L_ATCU_03 | ATCU_DisplayTheme | L_CCSP | Deleted Signal
23.09.01 |  | 시그널삭제 | Local_HS | L_ATCU | L_ATCU_03 | ATCU_DrOnlyDis | L_CCSP | Deleted Signal
23.09.01 |  | 시그널삭제 | Local_HS | L_ATCU | L_ATCU_03 | ATCU_FLStHeatSwHInd | L_CCSP | Deleted Signal
23.09.01 |  | 시그널삭제 | Local_HS | L_ATCU | L_ATCU_03 | ATCU_FLStHeatSwLInd | L_CCSP | Deleted Signal
23.09.01 |  | 시그널삭제 | Local_HS | L_ATCU | L_ATCU_03 | ATCU_FLStHeatSwMInd | L_CCSP | Deleted Signal
23.09.01 |  | 시그널삭제 | Local_HS | L_ATCU | L_ATCU_03 | ATCU_FLStVntSwHInd | L_CCSP | Deleted Signal
23.09.01 |  | 시그널삭제 | Local_HS | L_ATCU | L_ATCU_03 | ATCU_FLStVntSwLInd | L_CCSP | Deleted Signal
23.09.01 |  | 시그널삭제 | Local_HS | L_ATCU | L_ATCU_03 | ATCU_FLStVntSwMInd | L_CCSP | Deleted Signal
23.09.01 |  | 시그널삭제 | Local_HS | L_ATCU | L_ATCU_03 | ATCU_FRStHeatSwHInd | L_CCSP | Deleted Signal
23.09.01 |  | 시그널삭제 | Local_HS | L_ATCU | L_ATCU_03 | ATCU_FRStHeatSwLInd | L_CCSP | Deleted Signal
23.09.01 |  | 시그널삭제 | Local_HS | L_ATCU | L_ATCU_03 | ATCU_FRStHeatSwMInd | L_CCSP | Deleted Signal
23.09.01 |  | 시그널삭제 | Local_HS | L_ATCU | L_ATCU_03 | ATCU_FRStVntSwHInd | L_CCSP | Deleted Signal
23.09.01 |  | 시그널삭제 | Local_HS | L_ATCU | L_ATCU_03 | ATCU_FRStVntSwLInd | L_CCSP | Deleted Signal
23.09.01 |  | 시그널삭제 | Local_HS | L_ATCU | L_ATCU_03 | ATCU_FRStVntSwMInd | L_CCSP | Deleted Signal
23.09.01 |  | 시그널삭제 | Local_HS | L_ATCU | L_ATCU_03 | ATCU_FrBckLightSta | L_CCSP | Deleted Signal
23.09.01 |  | 시그널삭제 | Local_HS | L_ATCU | L_ATCU_03 | ATCU_FrWndShldHtInd | L_CCSP | Deleted Signal
23.09.01 |  | 시그널삭제 | Local_HS | L_ATCU | L_ATCU_03 | ATCU_GUIBlankDis | L_CCSP | Deleted Signal
23.09.01 |  | 시그널삭제 | Local_HS | L_ATCU | L_ATCU_03 | ATCU_HptFdbckLvl | L_CCSP | Deleted Signal
23.09.01 |  | 시그널삭제 | Local_HS | L_ATCU | L_ATCU_03 | ATCU_IncarMtrOnReq | L_CCSP | Deleted Signal
23.09.01 |  | 시그널삭제 | Local_HS | L_ATCU | L_ATCU_03 | ATCU_LanguageInfo | L_CCSP | Deleted Signal
23.09.01 |  | 시그널삭제 | Local_HS | L_ATCU | L_ATCU_03 | ATCU_Reserve_Venti_Indi | L_CCSP | Deleted Signal
23.09.01 |  | 시그널삭제 | Local_HS | L_ATCU | L_ATCU_03 | ATCU_RhstaLvlSta | L_CCSP | Deleted Signal
23.09.01 |  | 시그널삭제 | Local_HS | L_ATCU | L_ATCU_03 | ATCU_RrDefInd | L_CCSP | Deleted Signal
23.09.01 |  | 시그널삭제 | Local_HS | L_ATCU | L_ATCU_03 | ATCU_SchedClimate_EnIndSta | L_CCSP | Deleted Signal
23.09.01 |  | 시그널삭제 | Local_HS | L_ATCU | L_ATCU_03 | ATCU_SmrtVntDis | L_CCSP | Deleted Signal
23.09.01 |  | 시그널삭제 | Local_HS | L_ATCU | L_ATCU_03 | ATCU_StrWhlHeatInd | L_CCSP | Deleted Signal
23.09.01 |  | 시그널삭제 | Local_HS | L_ATCU | L_ATCU_03 | ATCU_TailOnOff | L_CCSP | Deleted Signal
23.09.01 |  | 시그널삭제 | Local_HS | L_ATCU | L_ATCU_03 | ATCU_ADSOffDis | L_CCSP | Deleted Signal
23.09.01 |  | 메시지수정 | Local_HS | L_ATCU | L_ATCU_04 |  |  | Detail Send Type : P->PE, OUTPUT_PERIOD : 10->200,
23.09.01 |  | 시그널추가 | Local_HS | L_ATCU | L_ATCU_04 | L_ATCU_DustLevelDis | L_HKBD | Added Signal
23.09.01 |  | 시그널추가 | Local_HS | L_ATCU | L_ATCU_04 | L_ATCU_FragStrhDis | L_HKBD,L_PCM | Added Signal
23.09.01 |  | 시그널추가 | Local_HS | L_ATCU | L_ATCU_04 | L_ATCU_FragKindDis | L_HKBD,L_PCM | Added Signal
23.09.01 |  | 시그널추가 | Local_HS | L_ATCU | L_ATCU_04 | L_ATCU_Frag2RemainDisp | L_2HKBD,L_HKBD | Added Signal
23.09.01 |  | 시그널추가 | Local_HS | L_ATCU | L_ATCU_04 | L_ATCU_Frag2Inform | L_HKBD,L_PCM | Added Signal
23.09.01 |  | 시그널추가 | Local_HS | L_ATCU | L_ATCU_04 | L_ATCU_ArClnSmblTyp | L_HKBD | Added Signal
23.09.01 |  | 시그널추가 | Local_HS | L_ATCU | L_ATCU_04 | L_ATCU_ArClnSmblClr | L_HKBD | Added Signal
23.09.01 |  | 시그널추가 | Local_HS | L_ATCU | L_ATCU_04 | L_ATCU_ArClnIntroEvt | L_HKBD | Added Signal
23.09.01 |  | 시그널추가 | Local_HS | L_ATCU | L_ATCU_04 | L_ATCU_Frag1RemainDisp | L_HKBD,L_PCM | Added Signal
23.09.01 |  | 시그널추가 | Local_HS | L_ATCU | L_ATCU_04 | L_ATCU_Frag1Inform | L_HKBD,L_PCM | Added Signal
23.09.01 |  | 시그널추가 | Local_HS | L_ATCU | L_ATCU_04 | L_ATCU_DustSnrStepDis | L_HKBD | Added Signal
23.09.01 |  | 시그널추가 | Local_HS | L_ATCU | L_ATCU_04 | L_ATCU_TempDispUnit | L_HKBD | Added Signal
23.09.01 |  | 시그널추가 | Local_HS | L_ATCU | L_ATCU_04 | L_ATCU_DiagCodeDis | L_HKBD | Added Signal
23.09.01 |  | 시그널추가 | Local_HS | L_ATCU | L_ATCU_04 | L_ATCU_DrvAUTOStep | L_HKBD | Added Signal
23.09.01 |  | 시그널추가 | Local_HS | L_ATCU | L_ATCU_04 | L_ATCU_DustBarDisOff | L_HKBD | Added Signal
23.09.01 |  | 시그널추가 | Local_HS | L_ATCU | L_ATCU_04 | L_ATCU_OpSta | L_HKBD | Added Signal
23.09.01 |  | 시그널추가 | Local_HS | L_ATCU | L_ATCU_04 | L_ATCU_FrtBlwMaxLvlVaild | L_2HKBD,L_HKBD | Added Signal
23.09.01 |  | 시그널삭제 | Local_HS | L_ATCU | L_ATCU_04 | ATCU_DustSnrStepDis | L_CCSP | Deleted Signal
23.09.01 |  | 시그널삭제 | Local_HS | L_ATCU | L_ATCU_04 | ATCU_DustLevelDis | L_CCSP | Deleted Signal
23.09.01 |  | 시그널삭제 | Local_HS | L_ATCU | L_ATCU_04 | ATCU_DustBarDisOff | L_CCSP | Deleted Signal
23.09.01 |  | 시그널삭제 | Local_HS | L_ATCU | L_ATCU_04 | ATCU_ArClnSmblTyp | L_CCSP | Deleted Signal
23.09.01 |  | 시그널삭제 | Local_HS | L_ATCU | L_ATCU_04 | ATCU_ArClnSmblClr | L_CCSP | Deleted Signal
23.09.01 |  | 시그널삭제 | Local_HS | L_ATCU | L_ATCU_04 | ATCU_ArClnIntroEvt | L_CCSP | Deleted Signal
23.09.01 |  | 시그널삭제 | Local_HS | L_ATCU | L_ATCU_04 | ATCU_PerfumeInd | L_CCSP,L_PCM | Deleted Signal
23.09.01 |  | 시그널삭제 | Local_HS | L_ATCU | L_ATCU_04 | ATCU_FrtBlwMaxLvlVaild | L_2CSP,L_CCSP | Deleted Signal
23.09.01 |  | 시그널삭제 | Local_HS | L_ATCU | L_ATCU_04 | ATCU_FragKindDis | L_CCSP,L_PCM | Deleted Signal
23.09.01 |  | 시그널삭제 | Local_HS | L_ATCU | L_ATCU_04 | ATCU_Frag2RemainDisp | L_2CSP,L_CCSP | Deleted Signal
23.09.01 |  | 시그널삭제 | Local_HS | L_ATCU | L_ATCU_04 | ATCU_Frag2Inform | L_CCSP,L_PCM | Deleted Signal
23.09.01 |  | 시그널삭제 | Local_HS | L_ATCU | L_ATCU_04 | ATCU_DustSnrVal | L_CCSP | Deleted Signal
23.09.01 |  | 시그널삭제 | Local_HS | L_ATCU | L_ATCU_04 | ATCU_Frag1Inform | L_CCSP,L_PCM | Deleted Signal
23.09.01 |  | 시그널삭제 | Local_HS | L_ATCU | L_ATCU_04 | ATCU_Frag1RemainDisp | L_CCSP,L_PCM | Deleted Signal
23.09.01 |  | 메시지수정 | Local_HS | L_ATCU | L_ATCU_05 |  |  | Detail Send Type : P->PE, OUTPUT_PERIOD : 10->200,
23.09.01 |  | 시그널추가 | Local_HS | L_ATCU | L_ATCU_05 | L_ATCU_RLStHeatSwMInd | L_2HKBD,L_HKBD | Added Signal
23.09.01 |  | 시그널추가 | Local_HS | L_ATCU | L_ATCU_05 | L_ATCU_RLStVntSwHInd | L_2HKBD,L_HKBD | Added Signal
23.09.01 |  | 시그널추가 | Local_HS | L_ATCU | L_ATCU_05 | L_ATCU_RLStVntSwLInd | L_2HKBD,L_HKBD | Added Signal
23.09.01 |  | 시그널추가 | Local_HS | L_ATCU | L_ATCU_05 | L_ATCU_RLStVntSwMInd | L_2HKBD,L_HKBD | Added Signal
23.09.01 |  | 시그널추가 | Local_HS | L_ATCU | L_ATCU_05 | L_ATCU_RRStHeatSwHInd | L_2HKBD,L_HKBD | Added Signal
23.09.01 |  | 시그널추가 | Local_HS | L_ATCU | L_ATCU_05 | L_ATCU_RRStHeatSwLInd | L_2HKBD,L_HKBD | Added Signal
23.09.01 |  | 시그널추가 | Local_HS | L_ATCU | L_ATCU_05 | L_ATCU_RRStHeatSwMInd | L_2HKBD,L_HKBD | Added Signal
23.09.01 |  | 시그널추가 | Local_HS | L_ATCU | L_ATCU_05 | L_ATCU_RRStVntSwHInd | L_2HKBD,L_HKBD | Added Signal
23.09.01 |  | 시그널추가 | Local_HS | L_ATCU | L_ATCU_05 | L_ATCU_RRStVntSwLInd | L_2HKBD,L_HKBD | Added Signal
23.09.01 |  | 시그널추가 | Local_HS | L_ATCU | L_ATCU_05 | L_ATCU_RRStVntSwMInd | L_2HKBD,L_HKBD | Added Signal
23.09.01 |  | 시그널추가 | Local_HS | L_ATCU | L_ATCU_05 | L_ATCU_RrDrvAutoDis | L_2HKBD,L_HKBD | Added Signal
23.09.01 |  | 시그널추가 | Local_HS | L_ATCU | L_ATCU_05 | L_ATCU_RrDrvAutoStep | L_2HKBD,L_HKBD | Added Signal
23.09.01 |  | 시그널추가 | Local_HS | L_ATCU | L_ATCU_05 | L_ATCU_RrDrvBlwDis | L_2HKBD,L_HKBD | Added Signal
23.09.01 |  | 시그널추가 | Local_HS | L_ATCU | L_ATCU_05 | L_ATCU_RrDrvModDis | L_2HKBD,L_HKBD | Added Signal
23.09.01 |  | 시그널추가 | Local_HS | L_ATCU | L_ATCU_05 | L_ATCU_RrDrvMultiAutoBlwDis | L_2HKBD,L_HKBD | Added Signal
23.09.01 |  | 시그널추가 | Local_HS | L_ATCU | L_ATCU_05 | L_ATCU_RrDrvTempCDis | L_2HKBD,L_HKBD | Added Signal
23.09.01 |  | 시그널추가 | Local_HS | L_ATCU | L_ATCU_05 | L_ATCU_RrDrvTempFDis | L_2HKBD,L_HKBD | Added Signal
23.09.01 |  | 시그널추가 | Local_HS | L_ATCU | L_ATCU_05 | L_ATCU_RrGUIBlankDis | L_2HKBD,L_HKBD | Added Signal
23.09.01 |  | 시그널추가 | Local_HS | L_ATCU | L_ATCU_05 | L_ATCU_RrLcdBckLightSta | L_2HKBD,L_HKBD | Added Signal
23.09.01 |  | 시그널추가 | Local_HS | L_ATCU | L_ATCU_05 | L_ATCU_RrLockDis | L_2HKBD,L_HKBD | Added Signal
23.09.01 |  | 시그널추가 | Local_HS | L_ATCU | L_ATCU_05 | L_ATCU_RrMTCOpSta | L_2HKBD,L_HKBD | Added Signal
23.09.01 |  | 시그널추가 | Local_HS | L_ATCU | L_ATCU_05 | L_ATCU_RrMTCTempLvl | L_2HKBD,L_HKBD | Added Signal
23.09.01 |  | 시그널추가 | Local_HS | L_ATCU | L_ATCU_05 | L_ATCU_RrOpSta | L_2HKBD,L_HKBD | Added Signal
23.09.01 |  | 시그널추가 | Local_HS | L_ATCU | L_ATCU_05 | L_ATCU_RrPsModDis | L_2HKBD,L_HKBD | Added Signal
23.09.01 |  | 시그널추가 | Local_HS | L_ATCU | L_ATCU_05 | L_ATCU_RrSyncDis | L_2HKBD,L_HKBD | Added Signal
23.09.01 |  | 시그널추가 | Local_HS | L_ATCU | L_ATCU_05 | L_ATCU_RLStHeatSwHInd | L_2HKBD,L_HKBD | Added Signal
23.09.01 |  | 시그널추가 | Local_HS | L_ATCU | L_ATCU_05 | L_ATCU_RLStHeatSwLInd | L_2HKBD,L_HKBD | Added Signal
23.09.01 |  | 시그널삭제 | Local_HS | L_ATCU | L_ATCU_05 | ATCU_RLStHeatSwHInd | L_2CSP,L_CCSP | Deleted Signal
23.09.01 |  | 시그널삭제 | Local_HS | L_ATCU | L_ATCU_05 | ATCU_RrLhModDis | L_2CSP,L_CCSP | Deleted Signal
23.09.01 |  | 시그널삭제 | Local_HS | L_ATCU | L_ATCU_05 | ATCU_RLStHeatSwMInd | L_2CSP,L_CCSP | Deleted Signal
23.09.01 |  | 시그널삭제 | Local_HS | L_ATCU | L_ATCU_05 | ATCU_RLStVntSwHInd | L_2CSP,L_CCSP | Deleted Signal
23.09.01 |  | 시그널삭제 | Local_HS | L_ATCU | L_ATCU_05 | ATCU_RLStVntSwLInd | L_2CSP,L_CCSP | Deleted Signal
23.09.01 |  | 시그널삭제 | Local_HS | L_ATCU | L_ATCU_05 | ATCU_RLStVntSwMInd | L_2CSP,L_CCSP | Deleted Signal
23.09.01 |  | 시그널삭제 | Local_HS | L_ATCU | L_ATCU_05 | ATCU_RRStHeatSwHInd | L_2CSP,L_CCSP | Deleted Signal
23.09.01 |  | 시그널삭제 | Local_HS | L_ATCU | L_ATCU_05 | ATCU_RRStHeatSwLInd | L_2CSP,L_CCSP | Deleted Signal
23.09.01 |  | 시그널삭제 | Local_HS | L_ATCU | L_ATCU_05 | ATCU_RRStHeatSwMInd | L_2CSP,L_CCSP | Deleted Signal
23.09.01 |  | 시그널삭제 | Local_HS | L_ATCU | L_ATCU_05 | ATCU_RRStVntSwHInd | L_2CSP,L_CCSP | Deleted Signal
23.09.01 |  | 시그널삭제 | Local_HS | L_ATCU | L_ATCU_05 | ATCU_RRStVntSwLInd | L_2CSP,L_CCSP | Deleted Signal
23.09.01 |  | 시그널삭제 | Local_HS | L_ATCU | L_ATCU_05 | ATCU_RRStVntSwMInd | L_2CSP,L_CCSP | Deleted Signal
23.09.01 |  | 시그널삭제 | Local_HS | L_ATCU | L_ATCU_05 | ATCU_RrLockDis | L_2CSP,L_CCSP | Deleted Signal
23.09.01 |  | 시그널삭제 | Local_HS | L_ATCU | L_ATCU_05 | ATCU_RrMTCOpSta | L_2CSP,L_CCSP | Deleted Signal
23.09.01 |  | 시그널삭제 | Local_HS | L_ATCU | L_ATCU_05 | ATCU_RrMTCTempLvl | L_2CSP,L_CCSP | Deleted Signal
23.09.01 |  | 시그널삭제 | Local_HS | L_ATCU | L_ATCU_05 | ATCU_RrMultiAutoBlwDis | L_2CSP,L_CCSP | Deleted Signal
23.09.01 |  | 시그널삭제 | Local_HS | L_ATCU | L_ATCU_05 | ATCU_RrOpSta | L_2CSP,L_CCSP | Deleted Signal
23.09.01 |  | 시그널삭제 | Local_HS | L_ATCU | L_ATCU_05 | ATCU_RrRhModDis | L_2CSP,L_CCSP | Deleted Signal
23.09.01 |  | 시그널삭제 | Local_HS | L_ATCU | L_ATCU_05 | ATCU_RrSyncDis | L_2CSP,L_CCSP | Deleted Signal
23.09.01 |  | 시그널삭제 | Local_HS | L_ATCU | L_ATCU_05 | ATCU_RrTempCDis | L_2CSP,L_CCSP | Deleted Signal
23.09.01 |  | 시그널삭제 | Local_HS | L_ATCU | L_ATCU_05 | ATCU_RrTempFDis | L_2CSP,L_CCSP | Deleted Signal
23.09.01 |  | 시그널삭제 | Local_HS | L_ATCU | L_ATCU_05 | ATCU_RrAutoDis | L_2CSP,L_CCSP | Deleted Signal
23.09.01 |  | 시그널삭제 | Local_HS | L_ATCU | L_ATCU_05 | ATCU_RrBlwDis | L_2CSP,L_CCSP | Deleted Signal
23.09.01 |  | 시그널삭제 | Local_HS | L_ATCU | L_ATCU_05 | ATCU_RrGUIBlankDis | L_2CSP,L_CCSP | Deleted Signal
23.09.01 |  | 시그널삭제 | Local_HS | L_ATCU | L_ATCU_05 | ATCU_RrLcdBckLightSta | L_2CSP,L_CCSP | Deleted Signal
23.09.01 |  | 시그널삭제 | Local_HS | L_ATCU | L_ATCU_05 | ATCU_RLStHeatSwLInd | L_2CSP,L_CCSP | Deleted Signal
23.09.01 |  | 메시지수정 | Local_HS | L_ATCU | L_ATCU_06 |  |  | Detail Send Type : P->PE, OUTPUT_PERIOD : 10->200,
23.09.01 |  | 시그널추가 | Local_HS | L_ATCU | L_ATCU_06 | L_ATCU_3rdRLStHeatSwHInd | L_3HKBD,L_HKBD | Added Signal
23.09.01 |  | 시그널추가 | Local_HS | L_ATCU | L_ATCU_06 | L_ATCU_3rdRLStHeatSwLInd | L_3HKBD,L_HKBD | Added Signal
23.09.01 |  | 시그널추가 | Local_HS | L_ATCU | L_ATCU_06 | L_ATCU_3rdRLStHeatSwMInd | L_3HKBD,L_HKBD | Added Signal
23.09.01 |  | 시그널추가 | Local_HS | L_ATCU | L_ATCU_06 | L_ATCU_3rdRLStVntSwHInd | L_3HKBD,L_HKBD | Added Signal
23.09.01 |  | 시그널추가 | Local_HS | L_ATCU | L_ATCU_06 | L_ATCU_3rdRLStVntSwLInd | L_3HKBD,L_HKBD | Added Signal
23.09.01 |  | 시그널추가 | Local_HS | L_ATCU | L_ATCU_06 | L_ATCU_3rdRLStVntSwMInd | L_3HKBD,L_HKBD | Added Signal
23.09.01 |  | 시그널추가 | Local_HS | L_ATCU | L_ATCU_06 | L_ATCU_3rdRRStHeatSwHInd | L_3HKBD,L_HKBD | Added Signal
23.09.01 |  | 시그널추가 | Local_HS | L_ATCU | L_ATCU_06 | L_ATCU_3rdRRStHeatSwLInd | L_3HKBD,L_HKBD | Added Signal
23.09.01 |  | 시그널추가 | Local_HS | L_ATCU | L_ATCU_06 | L_ATCU_3rdRRStHeatSwMInd | L_3HKBD,L_HKBD | Added Signal
23.09.01 |  | 시그널추가 | Local_HS | L_ATCU | L_ATCU_06 | L_ATCU_3rdRRStVntSwHInd | L_3HKBD,L_HKBD | Added Signal
23.09.01 |  | 시그널추가 | Local_HS | L_ATCU | L_ATCU_06 | L_ATCU_3rdRRStVntSwLInd | L_3HKBD,L_HKBD | Added Signal
23.09.01 |  | 시그널추가 | Local_HS | L_ATCU | L_ATCU_06 | L_ATCU_3rdRRStVntSwMInd | L_3HKBD,L_HKBD | Added Signal
23.09.01 |  | 시그널추가 | Local_HS | L_ATCU | L_ATCU_06 | L_ATCU_3rdRrAutoDis | L_3HKBD,L_HKBD | Added Signal
23.09.01 |  | 시그널추가 | Local_HS | L_ATCU | L_ATCU_06 | L_ATCU_3rdRrBlwDis | L_3HKBD,L_HKBD | Added Signal
23.09.01 |  | 시그널추가 | Local_HS | L_ATCU | L_ATCU_06 | L_ATCU_3rdRrGUIBlankDis | L_3HKBD,L_HKBD | Added Signal
23.09.01 |  | 시그널추가 | Local_HS | L_ATCU | L_ATCU_06 | L_ATCU_3rdRrLcdBckLightSta | L_3HKBD,L_HKBD | Added Signal
23.09.01 |  | 시그널추가 | Local_HS | L_ATCU | L_ATCU_06 | L_ATCU_3rdRrLockDis | L_3HKBD,L_HKBD | Added Signal
23.09.01 |  | 시그널추가 | Local_HS | L_ATCU | L_ATCU_06 | L_ATCU_3rdRrMTCOpSta | L_3HKBD,L_HKBD | Added Signal
23.09.01 |  | 시그널추가 | Local_HS | L_ATCU | L_ATCU_06 | L_ATCU_3rdRrModDis | L_3HKBD,L_HKBD | Added Signal
23.09.01 |  | 시그널추가 | Local_HS | L_ATCU | L_ATCU_06 | L_ATCU_3rdRrMtcTempLvl | L_3HKBD,L_HKBD | Added Signal
23.09.01 |  | 시그널추가 | Local_HS | L_ATCU | L_ATCU_06 | L_ATCU_3rdRrMultiAutoBlwDis | L_3HKBD,L_HKBD | Added Signal
23.09.01 |  | 시그널추가 | Local_HS | L_ATCU | L_ATCU_06 | L_ATCU_3rdRrOnInd | L_3HKBD,L_HKBD | Added Signal
23.09.01 |  | 시그널추가 | Local_HS | L_ATCU | L_ATCU_06 | L_ATCU_3rdRrSyncDis | L_3HKBD,L_HKBD | Added Signal
23.09.01 |  | 시그널추가 | Local_HS | L_ATCU | L_ATCU_06 | L_ATCU_3rdRrTempCDis | L_3HKBD,L_HKBD | Added Signal
23.09.01 |  | 시그널추가 | Local_HS | L_ATCU | L_ATCU_06 | L_ATCU_3rdRrTempFDis | L_3HKBD,L_HKBD | Added Signal
23.09.01 |  | 시그널추가 | Local_HS | L_ATCU | L_ATCU_06 | L_ATCU_RrPassMultiAutoBlwDis | L_2HKBD,L_HKBD | Added Signal
23.09.01 |  | 시그널추가 | Local_HS | L_ATCU | L_ATCU_06 | L_ATCU_3rdAUTOStep | L_3HKBD,L_HKBD | Added Signal
23.09.01 |  | 시그널삭제 | Local_HS | L_ATCU | L_ATCU_06 | ATCU_3rdRLStHeatSwHInd | L_3CSP,L_CCSP | Deleted Signal
23.09.01 |  | 시그널삭제 | Local_HS | L_ATCU | L_ATCU_06 | ATCU_3rdRLStHeatSwLInd | L_3CSP,L_CCSP | Deleted Signal
23.09.01 |  | 시그널삭제 | Local_HS | L_ATCU | L_ATCU_06 | ATCU_3rdRLStHeatSwMInd | L_3CSP,L_CCSP | Deleted Signal
23.09.01 |  | 시그널삭제 | Local_HS | L_ATCU | L_ATCU_06 | ATCU_3rdRLStVntSwHInd | L_3CSP,L_CCSP | Deleted Signal
23.09.01 |  | 시그널삭제 | Local_HS | L_ATCU | L_ATCU_06 | ATCU_3rdRLStVntSwLInd | L_3CSP,L_CCSP | Deleted Signal
23.09.01 |  | 시그널삭제 | Local_HS | L_ATCU | L_ATCU_06 | ATCU_3rdRLStVntSwMInd | L_3CSP,L_CCSP | Deleted Signal
23.09.01 |  | 시그널삭제 | Local_HS | L_ATCU | L_ATCU_06 | ATCU_3rdRRStHeatSwHInd | L_3CSP,L_CCSP | Deleted Signal
23.09.01 |  | 시그널삭제 | Local_HS | L_ATCU | L_ATCU_06 | ATCU_3rdRRStHeatSwLInd | L_3CSP,L_CCSP | Deleted Signal
23.09.01 |  | 시그널삭제 | Local_HS | L_ATCU | L_ATCU_06 | ATCU_3rdRRStHeatSwMInd | L_3CSP,L_CCSP | Deleted Signal
23.09.01 |  | 시그널삭제 | Local_HS | L_ATCU | L_ATCU_06 | ATCU_3rdRRStVntSwHInd | L_3CSP,L_CCSP | Deleted Signal
23.09.01 |  | 시그널삭제 | Local_HS | L_ATCU | L_ATCU_06 | ATCU_3rdRRStVntSwLInd | L_3CSP,L_CCSP | Deleted Signal
23.09.01 |  | 시그널삭제 | Local_HS | L_ATCU | L_ATCU_06 | ATCU_3rdRRStVntSwMInd | L_3CSP,L_CCSP | Deleted Signal
23.09.01 |  | 시그널삭제 | Local_HS | L_ATCU | L_ATCU_06 | ATCU_3rdRrAutoDis | L_3CSP,L_CCSP | Deleted Signal
23.09.01 |  | 시그널삭제 | Local_HS | L_ATCU | L_ATCU_06 | ATCU_3rdRrBlwDis | L_3CSP,L_CCSP | Deleted Signal
23.09.01 |  | 시그널삭제 | Local_HS | L_ATCU | L_ATCU_06 | ATCU_3rdRrGUIBlankDis | L_3CSP,L_CCSP | Deleted Signal
23.09.01 |  | 시그널삭제 | Local_HS | L_ATCU | L_ATCU_06 | ATCU_3rdRrLcdBckLightSta | L_3CSP,L_CCSP | Deleted Signal
23.09.01 |  | 시그널삭제 | Local_HS | L_ATCU | L_ATCU_06 | ATCU_3rdRrLockDis | L_3CSP,L_CCSP | Deleted Signal
23.09.01 |  | 시그널삭제 | Local_HS | L_ATCU | L_ATCU_06 | ATCU_3rdRrMTCOpSta | L_3CSP,L_CCSP | Deleted Signal
23.09.01 |  | 시그널삭제 | Local_HS | L_ATCU | L_ATCU_06 | ATCU_3rdRrModDis | L_3CSP,L_CCSP | Deleted Signal
23.09.01 |  | 시그널삭제 | Local_HS | L_ATCU | L_ATCU_06 | ATCU_3rdRrMtcTempLvl | L_3CSP,L_CCSP | Deleted Signal
23.09.01 |  | 시그널삭제 | Local_HS | L_ATCU | L_ATCU_06 | ATCU_3rdRrMultiAutoBlwDis | L_3CSP,L_CCSP | Deleted Signal
23.09.01 |  | 시그널삭제 | Local_HS | L_ATCU | L_ATCU_06 | ATCU_3rdRrOnInd | L_3CSP,L_CCSP | Deleted Signal
23.09.01 |  | 시그널삭제 | Local_HS | L_ATCU | L_ATCU_06 | ATCU_3rdRrSyncDis | L_3CSP,L_CCSP | Deleted Signal
23.09.01 |  | 시그널삭제 | Local_HS | L_ATCU | L_ATCU_06 | ATCU_3rdRrTempCDis | L_3CSP,L_CCSP | Deleted Signal
23.09.01 |  | 시그널삭제 | Local_HS | L_ATCU | L_ATCU_06 | ATCU_3rdRrTempFDis | L_3CSP,L_CCSP | Deleted Signal
23.09.01 |  | 메시지수정 | Local_HS | L_ATCU | L_ATCU_07 |  |  | OUTPUT_PERIOD : 10->20,
23.09.01 |  | 시그널추가 | Local_HS | L_ATCU | L_ATCU_07 | L_ATCU_RrHVACBlowerTgtV | L_2HKBD,L_3HKBD,L_HKBD | Added Signal
23.09.01 |  | 시그널추가 | Local_HS | L_ATCU | L_ATCU_07 | L_ATCU_RrHVACDiagBlwOn | L_2HKBD,L_3HKBD,L_HKBD | Added Signal
23.09.01 |  | 시그널추가 | Local_HS | L_ATCU | L_ATCU_07 | L_ATCU_RrHVACModActrOpSta | L_2HKBD,L_3HKBD,L_HKBD | Added Signal
23.09.01 |  | 시그널추가 | Local_HS | L_ATCU | L_ATCU_07 | L_ATCU_RrHVACTempActrOpSta | L_2HKBD,L_3HKBD,L_HKBD | Added Signal
23.09.01 |  | 시그널추가 | Local_HS | L_ATCU | L_ATCU_07 | L_ATCU_RrHVACTempActrTgt | L_2HKBD,L_3HKBD,L_HKBD | Added Signal
23.09.01 |  | 시그널추가 | Local_HS | L_ATCU | L_ATCU_07 | L_ATCU_RrHVACTempAsstActrOpSta | L_2HKBD,L_3HKBD,L_HKBD | Added Signal
23.09.01 |  | 시그널추가 | Local_HS | L_ATCU | L_ATCU_07 | L_ATCU_RrHVACTempAsstActrTgt | L_2HKBD,L_3HKBD,L_HKBD | Added Signal
23.09.01 |  | 시그널추가 | Local_HS | L_ATCU | L_ATCU_07 | L_ATCU_RrHVACBLDCRpmVal | L_2HKBD,L_3HKBD,L_HKBD | Added Signal
23.09.01 |  | 시그널추가 | Local_HS | L_ATCU | L_ATCU_07 | L_ATCU_RrHVACModeActrTgt | L_2HKBD,L_3HKBD,L_HKBD | Added Signal
23.09.01 |  | 시그널삭제 | Local_HS | L_ATCU | L_ATCU_07 | ATCU_RrHVACModActrOpSta | L_2CSP,L_3CSP,L_CCSP | Deleted Signal
23.09.01 |  | 시그널삭제 | Local_HS | L_ATCU | L_ATCU_07 | ATCU_RrHVACModeActrTgt | L_2CSP,L_3CSP,L_CCSP | Deleted Signal
23.09.01 |  | 시그널삭제 | Local_HS | L_ATCU | L_ATCU_07 | ATCU_RrHVACDiagBlwOn | L_2CSP,L_3CSP,L_CCSP | Deleted Signal
23.09.01 |  | 시그널삭제 | Local_HS | L_ATCU | L_ATCU_07 | ATCU_RrHVACBlowerTgtV | L_2CSP,L_3CSP,L_CCSP | Deleted Signal
23.09.01 |  | 시그널삭제 | Local_HS | L_ATCU | L_ATCU_07 | ATCU_RrHVACBLDCRpmVal | L_2CSP,L_3CSP,L_CCSP | Deleted Signal
23.09.01 |  | 시그널삭제 | Local_HS | L_ATCU | L_ATCU_07 | ATCU_RrHVACTempAsstActrTgt | L_2CSP,L_3CSP,L_CCSP | Deleted Signal
23.09.01 |  | 시그널삭제 | Local_HS | L_ATCU | L_ATCU_07 | ATCU_RrHVACTempAsstActrOpSta | L_2CSP,L_3CSP,L_CCSP | Deleted Signal
23.09.01 |  | 시그널삭제 | Local_HS | L_ATCU | L_ATCU_07 | ATCU_RrHVACTempActrTgt | L_2CSP,L_3CSP,L_CCSP | Deleted Signal
23.09.01 |  | 시그널삭제 | Local_HS | L_ATCU | L_ATCU_07 | ATCU_RrHVACTempActrOpSta | L_2CSP,L_3CSP,L_CCSP | Deleted Signal
23.09.01 |  | 메시지수정 | Local_HS | L_ATCU | L_ATCU_08 |  |  | Detail Send Type : P->PE, OUTPUT_PERIOD : 10->200,
23.09.01 |  | 시그널추가 | Local_HS | L_ATCU | L_ATCU_08 | L_ATCU_UtilModeUsmSta | L_2HKBD,L_3HKBD,L_HKBD | Added Signal
23.09.01 |  | 시그널추가 | Local_HS | L_ATCU | L_ATCU_08 | L_ATCU_RrPassTempFDis | L_2HKBD,L_HKBD | Added Signal
23.09.01 |  | 시그널추가 | Local_HS | L_ATCU | L_ATCU_08 | L_ATCU_PassAUTOStep | L_2HKBD,L_HKBD | Added Signal
23.09.01 |  | 시그널추가 | Local_HS | L_ATCU | L_ATCU_08 | L_ATCU_RrPassBlwDis | L_2HKBD,L_HKBD | Added Signal
23.09.01 |  | 시그널추가 | Local_HS | L_ATCU | L_ATCU_08 | L_ATCU_RrPassAUTOStep | L_2HKBD,L_HKBD | Added Signal
23.09.01 |  | 시그널추가 | Local_HS | L_ATCU | L_ATCU_08 | L_ATCU_RrPassAUTODis | L_2HKBD,L_HKBD | Added Signal
23.09.01 |  | 시그널추가 | Local_HS | L_ATCU | L_ATCU_08 | L_ATCU_CampModeSta | L_2HKBD,L_3HKBD,L_HKBD | Added Signal
23.09.01 |  | 시그널추가 | Local_HS | L_ATCU | L_ATCU_08 | L_ATCU_RrPassTempCDis | L_2HKBD,L_HKBD | Added Signal
23.09.01 |  | 시그널삭제 | Local_HS | L_ATCU | L_ATCU_08 | ATCU_Ast_SeatOptSta | L_2CSP,L_3CSP,L_CCSP | Deleted Signal
23.09.01 |  | 시그널삭제 | Local_HS | L_ATCU | L_ATCU_08 | ATCU_CampModeSta | L_2CSP,L_3CSP,L_CCSP | Deleted Signal
23.09.01 |  | 시그널삭제 | Local_HS | L_ATCU | L_ATCU_08 | ATCU_Drv_SeatOptSta | L_2CSP,L_3CSP,L_CCSP | Deleted Signal
23.09.01 |  | 시그널삭제 | Local_HS | L_ATCU | L_ATCU_08 | ATCU_NotMinModeBrightSta | L_2CSP,L_3CSP,L_CCSP | Deleted Signal
23.09.01 |  | 시그널삭제 | Local_HS | L_ATCU | L_ATCU_08 | ATCU_RL_SeatOptSta | L_2CSP,L_3CSP,L_CCSP | Deleted Signal
23.09.01 |  | 시그널삭제 | Local_HS | L_ATCU | L_ATCU_08 | ATCU_RR_SeatOptSta | L_2CSP,L_3CSP,L_CCSP | Deleted Signal
23.09.01 |  | 시그널삭제 | Local_HS | L_ATCU | L_ATCU_08 | ATCU_SW_Ver1 | L_CCSP | Deleted Signal
23.09.01 |  | 시그널삭제 | Local_HS | L_ATCU | L_ATCU_08 | ATCU_SW_Ver2 | L_CCSP | Deleted Signal
23.09.01 |  | 시그널삭제 | Local_HS | L_ATCU | L_ATCU_08 | ATCU_SW_Ver3 | L_CCSP | Deleted Signal
23.09.01 |  | 시그널삭제 | Local_HS | L_ATCU | L_ATCU_08 | ATCU_SW_Ver4 | L_CCSP | Deleted Signal
23.09.01 |  | 시그널삭제 | Local_HS | L_ATCU | L_ATCU_08 | ATCU_SW_Ver5 | L_CCSP | Deleted Signal
23.09.01 |  | 시그널삭제 | Local_HS | L_ATCU | L_ATCU_08 | ATCU_UtilModeUsmSta | L_2CSP,L_3CSP,L_CCSP | Deleted Signal
23.09.01 |  | 메시지수정 | Local_HS | L_ATCU | L_ATCU_12 |  |  | OUTPUT_PERIOD : 10->20,
23.09.01 |  | 시그널추가 | Local_HS | L_ATCU | L_ATCU_12 | L_ATCU_FHPTCDrTrgtDty | L_FHPTC,L_RHPTC | Added Signal
23.09.01 |  | 시그널추가 | Local_HS | L_ATCU | L_ATCU_12 | L_ATCU_FHPTCOpPrmssnSta | L_FHPTC,L_RHPTC | Added Signal
23.09.01 |  | 시그널추가 | Local_HS | L_ATCU | L_ATCU_12 | L_ATCU_FHPTCPassTrgtDty | L_FHPTC,L_RHPTC | Added Signal
23.09.01 |  | 시그널추가 | Local_HS | L_ATCU | L_ATCU_12 | L_ATCU_FltMsgTmOutFHPTC1 | L_FHPTC,L_RHPTC | Added Signal
23.09.01 |  | 시그널추가 | Local_HS | L_ATCU | L_ATCU_12 | L_ATCU_FltMsgTmOutFHPTC2 | L_FHPTC,L_RHPTC | Added Signal
23.09.01 |  | 시그널추가 | Local_HS | L_ATCU | L_ATCU_12 | L_ATCU_FltMsgTmOutFHPTC3 | L_FHPTC,L_RHPTC | Added Signal
23.09.01 |  | 시그널추가 | Local_HS | L_ATCU | L_ATCU_12 | L_ATCU_FltMsgTmOutFHPTC4 | L_FHPTC,L_RHPTC | Added Signal
23.09.01 |  | 시그널추가 | Local_HS | L_ATCU | L_ATCU_12 | L_ATCU_FrBlwFltSta | L_FHPTC,L_RHPTC | Added Signal
23.09.01 |  | 시그널추가 | Local_HS | L_ATCU | L_ATCU_12 | L_ATCU_FrBlwLvl | L_FHPTC,L_RHPTC | Added Signal
23.09.01 |  | 시그널추가 | Local_HS | L_ATCU | L_ATCU_12 | L_ATCU_FrBlwLvlSigVaildSta | L_FHPTC,L_RHPTC | Added Signal
23.09.01 |  | 시그널추가 | Local_HS | L_ATCU | L_ATCU_12 | L_ATCU_OutTempSnsrVal | L_FHPTC,L_RHPTC | Added Signal
23.09.01 |  | 시그널추가 | Local_HS | L_ATCU | L_ATCU_12 | L_ATCU_PassBlwLvl | L_FHPTC,L_RHPTC | Added Signal
23.09.01 |  | 시그널추가 | Local_HS | L_ATCU | L_ATCU_12 | L_ATCU_xEV_BMSRomTyp | L_FHPTC,L_RHPTC | Added Signal
23.09.01 |  | 시그널추가 | Local_HS | L_ATCU | L_ATCU_12 | L_ATCU_DrvrSdTyp | L_FHPTC,L_RHPTC | Added Signal
23.09.01 |  | 시그널추가 | Local_HS | L_ATCU | L_ATCU_12 | L_ATCU_FHPTCDischrgReq | L_FHPTC,L_RHPTC | Added Signal
23.09.01 |  | 시그널삭제 | Local_HS | L_ATCU | L_ATCU_12 | ATCU_DrvrSdTyp | L_FHPTC,L_RHPTC | Deleted Signal
23.09.01 |  | 시그널삭제 | Local_HS | L_ATCU | L_ATCU_12 | ATCU_FHPTCDischrgReq | L_FHPTC,L_RHPTC | Deleted Signal
23.09.01 |  | 시그널삭제 | Local_HS | L_ATCU | L_ATCU_12 | ATCU_FHPTCDrTrgtDty | L_FHPTC,L_RHPTC | Deleted Signal
23.09.01 |  | 시그널삭제 | Local_HS | L_ATCU | L_ATCU_12 | ATCU_FHPTCOpPrmssnSta | L_FHPTC,L_RHPTC | Deleted Signal
23.09.01 |  | 시그널삭제 | Local_HS | L_ATCU | L_ATCU_12 | ATCU_FHPTCPassTrgtDty | L_FHPTC,L_RHPTC | Deleted Signal
23.09.01 |  | 시그널삭제 | Local_HS | L_ATCU | L_ATCU_12 | ATCU_FltMsgTmOutFHPTC1 | L_FHPTC,L_RHPTC | Deleted Signal
23.09.01 |  | 시그널삭제 | Local_HS | L_ATCU | L_ATCU_12 | ATCU_xEV_BMSRomTyp | L_FHPTC,L_RHPTC | Deleted Signal
23.09.01 |  | 시그널삭제 | Local_HS | L_ATCU | L_ATCU_12 | ATCU_FltMsgTmOutFHPTC3 | L_FHPTC,L_RHPTC | Deleted Signal
23.09.01 |  | 시그널삭제 | Local_HS | L_ATCU | L_ATCU_12 | ATCU_FltMsgTmOutFHPTC4 | L_FHPTC,L_RHPTC | Deleted Signal
23.09.01 |  | 시그널삭제 | Local_HS | L_ATCU | L_ATCU_12 | ATCU_FrBlwFltSta | L_FHPTC,L_RHPTC | Deleted Signal
23.09.01 |  | 시그널삭제 | Local_HS | L_ATCU | L_ATCU_12 | ATCU_FrBlwLvl | L_FHPTC,L_RHPTC | Deleted Signal
23.09.01 |  | 시그널삭제 | Local_HS | L_ATCU | L_ATCU_12 | ATCU_FrBlwLvlSigVaildSta | L_FHPTC,L_RHPTC | Deleted Signal
23.09.01 |  | 시그널삭제 | Local_HS | L_ATCU | L_ATCU_12 | ATCU_OutTempSnsrVal | L_FHPTC,L_RHPTC | Deleted Signal
23.09.01 |  | 시그널삭제 | Local_HS | L_ATCU | L_ATCU_12 | ATCU_FltMsgTmOutFHPTC2 | L_FHPTC,L_RHPTC | Deleted Signal
23.09.01 |  | 메시지수정 | Local_HS | L_ATCU | L_ATCU_13 |  |  | OUTPUT_PERIOD : 10->20,
23.09.01 |  | 시그널추가 | Local_HS | L_ATCU | L_ATCU_13 | L_ATCU_FltMsgTmOutRHPTC3 | L_FHPTC,L_RHPTC | Added Signal
23.09.01 |  | 시그널추가 | Local_HS | L_ATCU | L_ATCU_13 | L_ATCU_FltMsgTmOutRHPTC4 | L_FHPTC,L_RHPTC | Added Signal
23.09.01 |  | 시그널추가 | Local_HS | L_ATCU | L_ATCU_13 | L_ATCU_OutTempSnsrVal2 | L_FHPTC,L_RHPTC | Added Signal
23.09.01 |  | 시그널추가 | Local_HS | L_ATCU | L_ATCU_13 | L_ATCU_RHPTCDischrgReq | L_FHPTC,L_RHPTC | Added Signal
23.09.01 |  | 시그널추가 | Local_HS | L_ATCU | L_ATCU_13 | L_ATCU_RHPTCFlrTrgtDty | L_FHPTC,L_RHPTC | Added Signal
23.09.01 |  | 시그널추가 | Local_HS | L_ATCU | L_ATCU_13 | L_ATCU_RHPTCOpPrmssnSta | L_FHPTC,L_RHPTC | Added Signal
23.09.01 |  | 시그널추가 | Local_HS | L_ATCU | L_ATCU_13 | L_ATCU_RHPTCRoofTrgtDty | L_FHPTC,L_RHPTC | Added Signal
23.09.01 |  | 시그널추가 | Local_HS | L_ATCU | L_ATCU_13 | L_ATCU_RrBlwFltSta | L_FHPTC,L_RHPTC | Added Signal
23.09.01 |  | 시그널추가 | Local_HS | L_ATCU | L_ATCU_13 | L_ATCU_RrBlwLvl | L_FHPTC,L_RHPTC | Added Signal
23.09.01 |  | 시그널추가 | Local_HS | L_ATCU | L_ATCU_13 | L_ATCU_RrBlwLvlSigVaildSta | L_FHPTC,L_RHPTC | Added Signal
23.09.01 |  | 시그널추가 | Local_HS | L_ATCU | L_ATCU_13 | L_ATCU_xEV_BMSRomTyp2 | L_FHPTC,L_RHPTC | Added Signal
23.09.01 |  | 시그널추가 | Local_HS | L_ATCU | L_ATCU_13 | L_ATCU_FltMsgTmOutRHPTC1 | L_FHPTC,L_RHPTC | Added Signal
23.09.01 |  | 시그널추가 | Local_HS | L_ATCU | L_ATCU_13 | L_ATCU_FltMsgTmOutRHPTC2 | L_FHPTC,L_RHPTC | Added Signal
23.09.01 |  | 시그널삭제 | Local_HS | L_ATCU | L_ATCU_13 | ATCU_FltMsgTmOutRHPTC1 | L_FHPTC,L_RHPTC | Deleted Signal
23.09.01 |  | 시그널삭제 | Local_HS | L_ATCU | L_ATCU_13 | ATCU_FltMsgTmOutRHPTC2 | L_FHPTC,L_RHPTC | Deleted Signal
23.09.01 |  | 시그널삭제 | Local_HS | L_ATCU | L_ATCU_13 | ATCU_FltMsgTmOutRHPTC3 | L_FHPTC,L_RHPTC | Deleted Signal
23.09.01 |  | 시그널삭제 | Local_HS | L_ATCU | L_ATCU_13 | ATCU_FltMsgTmOutRHPTC4 | L_FHPTC,L_RHPTC | Deleted Signal
23.09.01 |  | 시그널삭제 | Local_HS | L_ATCU | L_ATCU_13 | ATCU_OutTempSnsrVal2 | L_FHPTC,L_RHPTC | Deleted Signal
23.09.01 |  | 시그널삭제 | Local_HS | L_ATCU | L_ATCU_13 | ATCU_RHPTCDischrgReq | L_FHPTC,L_RHPTC | Deleted Signal
23.09.01 |  | 시그널삭제 | Local_HS | L_ATCU | L_ATCU_13 | ATCU_xEV_BMSRomTyp2 | L_FHPTC,L_RHPTC | Deleted Signal
23.09.01 |  | 시그널삭제 | Local_HS | L_ATCU | L_ATCU_13 | ATCU_RHPTCOpPrmssnSta | L_FHPTC,L_RHPTC | Deleted Signal
23.09.01 |  | 시그널삭제 | Local_HS | L_ATCU | L_ATCU_13 | ATCU_RHPTCRoofTrgtDty | L_FHPTC,L_RHPTC | Deleted Signal
23.09.01 |  | 시그널삭제 | Local_HS | L_ATCU | L_ATCU_13 | ATCU_RrBlwFltSta | L_FHPTC,L_RHPTC | Deleted Signal
23.09.01 |  | 시그널삭제 | Local_HS | L_ATCU | L_ATCU_13 | ATCU_RrBlwLvl | L_FHPTC,L_RHPTC | Deleted Signal
23.09.01 |  | 시그널삭제 | Local_HS | L_ATCU | L_ATCU_13 | ATCU_RrBlwLvlSigVaildSta | L_FHPTC,L_RHPTC | Deleted Signal
23.09.01 |  | 시그널삭제 | Local_HS | L_ATCU | L_ATCU_13 | ATCU_RHPTCFlrTrgtDty | L_FHPTC,L_RHPTC | Deleted Signal
23.09.01 |  | 메시지수정 | Local_HS | L_ATCU | L_ATCU_14 |  |  | OUTPUT_PERIOD : 10->20,
23.09.01 |  | 시그널추가 | Local_HS | L_ATCU | L_ATCU_14 | L_ATCU_Blwr2TgtSpd | L_PCM | Added Signal
23.09.01 |  | 시그널추가 | Local_HS | L_ATCU | L_ATCU_14 | L_ATCU_CurrentDy | L_PCM | Added Signal
23.09.01 |  | 시그널추가 | Local_HS | L_ATCU | L_ATCU_14 | L_ATCU_CurrentMon | L_PCM | Added Signal
23.09.01 |  | 시그널추가 | Local_HS | L_ATCU | L_ATCU_14 | L_ATCU_CurrentYrPost | L_PCM | Added Signal
23.09.01 |  | 시그널추가 | Local_HS | L_ATCU | L_ATCU_14 | L_ATCU_CurrentYrPre | L_PCM | Added Signal
23.09.01 |  | 시그널추가 | Local_HS | L_ATCU | L_ATCU_14 | L_ATCU_PCMActTgtSpd | L_PCM | Added Signal
23.09.01 |  | 시그널추가 | Local_HS | L_ATCU | L_ATCU_14 | L_ATCU_VehPowerBatt | L_PCM | Added Signal
23.09.01 |  | 시그널추가 | Local_HS | L_ATCU | L_ATCU_14 | L_ATCU_VehPowerIGN1_3 | L_PCM | Added Signal
23.09.01 |  | 시그널추가 | Local_HS | L_ATCU | L_ATCU_14 | L_ATCU_VehPowerIGN2 | L_PCM | Added Signal
23.09.01 |  | 시그널추가 | Local_HS | L_ATCU | L_ATCU_14 | L_ATCU_VehPowerISGB | L_PCM | Added Signal
23.09.01 |  | 시그널추가 | Local_HS | L_ATCU | L_ATCU_14 | L_ATCU_Blwr1TgtSpd | L_PCM | Added Signal
23.09.01 |  | 시그널추가 | Local_HS | L_ATCU | L_ATCU_14 | L_ATCU_PCMActTgtPos | L_PCM | Added Signal
23.09.01 |  | 시그널삭제 | Local_HS | L_ATCU | L_ATCU_14 | ATCU_PCMActTgtPos | L_PCM | Deleted Signal
23.09.01 |  | 시그널삭제 | Local_HS | L_ATCU | L_ATCU_14 | ATCU_PCMActTgtSpd | L_PCM | Deleted Signal
23.09.01 |  | 시그널삭제 | Local_HS | L_ATCU | L_ATCU_14 | ATCU_VehPowerBatt | L_PCM | Deleted Signal
23.09.01 |  | 시그널삭제 | Local_HS | L_ATCU | L_ATCU_14 | ATCU_VehPowerIGN1_3 | L_PCM | Deleted Signal
23.09.01 |  | 시그널삭제 | Local_HS | L_ATCU | L_ATCU_14 | ATCU_VehPowerIGN2 | L_PCM | Deleted Signal
23.09.01 |  | 시그널삭제 | Local_HS | L_ATCU | L_ATCU_14 | ATCU_VehPowerISGB | L_PCM | Deleted Signal
23.09.01 |  | 시그널삭제 | Local_HS | L_ATCU | L_ATCU_14 | ATCU_Blwr1TgtSpd | L_PCM | Deleted Signal
23.09.01 |  | 시그널삭제 | Local_HS | L_ATCU | L_ATCU_14 | ATCU_Blwr2TgtSpd | L_PCM | Deleted Signal
23.09.01 |  | 시그널삭제 | Local_HS | L_ATCU | L_ATCU_14 | ATCU_CurrentDy | L_PCM | Deleted Signal
23.09.01 |  | 시그널삭제 | Local_HS | L_ATCU | L_ATCU_14 | ATCU_CurrentMon | L_PCM | Deleted Signal
23.09.01 |  | 시그널삭제 | Local_HS | L_ATCU | L_ATCU_14 | ATCU_CurrentYrPost | L_PCM | Deleted Signal
23.09.01 |  | 시그널삭제 | Local_HS | L_ATCU | L_ATCU_14 | ATCU_CurrentYrPre | L_PCM | Deleted Signal
23.09.01 |  | 메시지추가 | Local_HS | L_ATCU | L_ATCU_09 |  |  | Added Messages
23.09.01 |  | 시그널추가 | Local_HS | L_ATCU | L_ATCU_09 | L_ATCU_AutoBrightSta | L_HKBD | Added Signal
23.09.01 |  | 시그널추가 | Local_HS | L_ATCU | L_ATCU_09 | L_ATCU_OutTempDispF | L_FHPTC,L_HKBD,L_RHPTC | Added Signal
23.09.01 |  | 시그널추가 | Local_HS | L_ATCU | L_ATCU_09 | L_ATCU_OutTempDispC | L_FHPTC,L_HKBD,L_RHPTC | Added Signal
23.09.01 |  | 시그널추가 | Local_HS | L_ATCU | L_ATCU_09 | L_ATCU_NotMinModeBrightSta | L_2HKBD,L_3HKBD,L_HKBD | Added Signal
23.09.01 |  | 시그널추가 | Local_HS | L_ATCU | L_ATCU_09 | L_ATCU_DustSnrVal | L_HKBD | Added Signal
23.09.01 |  | 시그널추가 | Local_HS | L_ATCU | L_ATCU_09 | L_ATCU_DtntOutSta | L_HKBD | Added Signal
23.09.01 |  | 메시지추가 | Local_HS | L_ATCU | L_ATCU_10 |  |  | Added Messages
23.09.01 |  | 시그널추가 | Local_HS | L_ATCU | L_ATCU_10 | L_ATCU_SW_Ver1 | L_HKBD | Added Signal
23.09.01 |  | 시그널추가 | Local_HS | L_ATCU | L_ATCU_10 | L_ATCU_SW_Ver5 | L_HKBD | Added Signal
23.09.01 |  | 시그널추가 | Local_HS | L_ATCU | L_ATCU_10 | L_ATCU_SW_Ver4 | L_HKBD | Added Signal
23.09.01 |  | 시그널추가 | Local_HS | L_ATCU | L_ATCU_10 | L_ATCU_SW_Ver3 | L_HKBD | Added Signal
23.09.01 |  | 시그널추가 | Local_HS | L_ATCU | L_ATCU_10 | L_ATCU_SW_Ver2 | L_HKBD | Added Signal
23.09.01 |  | 메시지수정 | Local_HS | L_FHPTC | L_FHPTC_01 |  |  | OUTPUT_PERIOD : 10->20,
23.09.01 |  | 시그널수정 | Local_HS | L_FHPTC | L_FHPTC_01 | FHPTC_DrCurrent_A | L_ATCU
23.09.01 |  | 시그널수정 | Local_HS | L_FHPTC | L_FHPTC_01 | FHPTC_DrCtrlTyp | L_ATCU
23.09.01 |  | 시그널수정 | Local_HS | L_FHPTC | L_FHPTC_01 | FHPTC_DrCoreTemp_C | L_ATCU
23.09.01 |  | 시그널수정 | Local_HS | L_FHPTC | L_FHPTC_01 | FHPTC_DrCnsmptPwr_W | L_ATCU
23.09.01 |  | 시그널수정 | Local_HS | L_FHPTC | L_FHPTC_01 | FHPTC_DrOpSta | L_ATCU
23.09.01 |  | 시그널수정 | Local_HS | L_FHPTC | L_FHPTC_01 | FHPTC_DrDutyFB_IGBT | L_ATCU
23.09.01 |  | 시그널수정 | Local_HS | L_FHPTC | L_FHPTC_01 | FHPTC_DrDutyFB_Pec | L_ATCU
23.09.01 |  | 시그널수정 | Local_HS | L_FHPTC | L_FHPTC_01 | FHPTC_DrVoltage_V | L_ATCU
23.09.01 |  | 시그널수정 | Local_HS | L_FHPTC | L_FHPTC_01 | FHPTC_DrRdySta | L_ATCU
23.09.01 |  | 시그널삭제 | Local_HS | L_FHPTC | L_FHPTC_01 | FHPTC_PtcIntLckSta | L_ATCU | Deleted Signal
23.09.01 |  | 메시지수정 | Local_HS | L_FHPTC | L_FHPTC_02 |  |  | OUTPUT_PERIOD : 10->20,
23.09.01 |  | 시그널수정 | Local_HS | L_FHPTC | L_FHPTC_02 | FHPTC_DrFltLVLow | L_ATCU
23.09.01 |  | 시그널수정 | Local_HS | L_FHPTC | L_FHPTC_02 | FHPTC_DrFltMsgTmOutATCU | L_ATCU
23.09.01 |  | 시그널수정 | Local_HS | L_FHPTC | L_FHPTC_02 | FHPTC_DrFltOverCurrent | L_ATCU
23.09.01 |  | 시그널수정 | Local_HS | L_FHPTC | L_FHPTC_02 | FHPTC_DrFltPcbThermalShutDn | L_ATCU
23.09.01 |  | 시그널수정 | Local_HS | L_FHPTC | L_FHPTC_02 | FHPTC_DrFltThermalShutDn | L_ATCU
23.09.01 |  | 시그널수정 | Local_HS | L_FHPTC | L_FHPTC_02 | FHPTC_DrLtdOpCause | L_ATCU
23.09.01 |  | 시그널수정 | Local_HS | L_FHPTC | L_FHPTC_02 | FHPTC_DrFltLVHigh | L_ATCU
23.09.01 |  | 시그널수정 | Local_HS | L_FHPTC | L_FHPTC_02 | FHPTC_DrFltHVLow | L_ATCU
23.09.01 |  | 시그널수정 | Local_HS | L_FHPTC | L_FHPTC_02 | FHPTC_DrFltHVHigh | L_ATCU
23.09.01 |  | 시그널수정 | Local_HS | L_FHPTC | L_FHPTC_02 | FHPTC_DrFlt | L_ATCU
23.09.01 |  | 시그널수정 | Local_HS | L_FHPTC | L_FHPTC_02 | FHPTC_DrFailPcbTempSnr | L_ATCU
23.09.01 |  | 시그널수정 | Local_HS | L_FHPTC | L_FHPTC_02 | FHPTC_DrFailOpenLoad | L_ATCU
23.09.01 |  | 시그널수정 | Local_HS | L_FHPTC | L_FHPTC_02 | FHPTC_DrFailLVSnr | L_ATCU
23.09.01 |  | 시그널수정 | Local_HS | L_FHPTC | L_FHPTC_02 | FHPTC_DrFailIGBT | L_ATCU
23.09.01 |  | 시그널수정 | Local_HS | L_FHPTC | L_FHPTC_02 | FHPTC_DrFailHVSnr | L_ATCU
23.09.01 |  | 시그널수정 | Local_HS | L_FHPTC | L_FHPTC_02 | FHPTC_DrFailCurrentSnr | L_ATCU
23.09.01 |  | 시그널수정 | Local_HS | L_FHPTC | L_FHPTC_02 | FHPTC_DrFailCoreTempSnr | L_ATCU
23.09.01 |  | 시그널수정 | Local_HS | L_FHPTC | L_FHPTC_02 | FHPTC_CnsmptPwrTtl_W | L_ATCU
23.09.01 |  | 시그널수정 | Local_HS | L_FHPTC | L_FHPTC_02 | FHPTC_DrSwVer | L_ATCU
23.09.01 |  | 시그널수정 | Local_HS | L_FHPTC | L_FHPTC_02 | FHPTC_IntlkSta | L_ATCU
23.09.01 |  | 메시지수정 | Local_HS | L_FHPTC | L_FHPTC_03 |  |  | OUTPUT_PERIOD : 10->20,
23.09.01 |  | 시그널수정 | Local_HS | L_FHPTC | L_FHPTC_03 | FHPTC_PassCurrent_A | L_ATCU
23.09.01 |  | 시그널수정 | Local_HS | L_FHPTC | L_FHPTC_03 | FHPTC_PassCtrlTyp | L_ATCU
23.09.01 |  | 시그널수정 | Local_HS | L_FHPTC | L_FHPTC_03 | FHPTC_PassCoreTemp_C | L_ATCU
23.09.01 |  | 시그널수정 | Local_HS | L_FHPTC | L_FHPTC_03 | FHPTC_PassCnsmptPwr_W | L_ATCU
23.09.01 |  | 시그널수정 | Local_HS | L_FHPTC | L_FHPTC_03 | FHPTC_PassDutyFB_IGBT | L_ATCU
23.09.01 |  | 시그널수정 | Local_HS | L_FHPTC | L_FHPTC_03 | FHPTC_PassDutyFB_Pec | L_ATCU
23.09.01 |  | 시그널수정 | Local_HS | L_FHPTC | L_FHPTC_03 | FHPTC_PassVoltage_V | L_ATCU
23.09.01 |  | 시그널수정 | Local_HS | L_FHPTC | L_FHPTC_03 | FHPTC_PassRdySta | L_ATCU
23.09.01 |  | 시그널수정 | Local_HS | L_FHPTC | L_FHPTC_03 | FHPTC_PassOpSta | L_ATCU
23.09.01 |  | 메시지수정 | Local_HS | L_FHPTC | L_FHPTC_04 |  |  | OUTPUT_PERIOD : 10->20,
23.09.01 |  | 시그널수정 | Local_HS | L_FHPTC | L_FHPTC_04 | FHPTC_PassFltLVLow | L_ATCU
23.09.01 |  | 시그널수정 | Local_HS | L_FHPTC | L_FHPTC_04 | FHPTC_PassFltMsgTmOutATCU | L_ATCU
23.09.01 |  | 시그널수정 | Local_HS | L_FHPTC | L_FHPTC_04 | FHPTC_PassFltOverCurrent | L_ATCU
23.09.01 |  | 시그널수정 | Local_HS | L_FHPTC | L_FHPTC_04 | FHPTC_PassFltPcbThermalShutDn | L_ATCU
23.09.01 |  | 시그널수정 | Local_HS | L_FHPTC | L_FHPTC_04 | FHPTC_PassFltThermalShutDn | L_ATCU
23.09.01 |  | 시그널수정 | Local_HS | L_FHPTC | L_FHPTC_04 | FHPTC_PassLtdOpCause | L_ATCU
23.09.01 |  | 시그널수정 | Local_HS | L_FHPTC | L_FHPTC_04 | FHPTC_PassFltLVHigh | L_ATCU
23.09.01 |  | 시그널수정 | Local_HS | L_FHPTC | L_FHPTC_04 | FHPTC_PassFltHVLow | L_ATCU
23.09.01 |  | 시그널수정 | Local_HS | L_FHPTC | L_FHPTC_04 | FHPTC_PassFltHVHigh | L_ATCU
23.09.01 |  | 시그널수정 | Local_HS | L_FHPTC | L_FHPTC_04 | FHPTC_PassFlt | L_ATCU
23.09.01 |  | 시그널수정 | Local_HS | L_FHPTC | L_FHPTC_04 | FHPTC_PassFailPcbTempSnr | L_ATCU
23.09.01 |  | 시그널수정 | Local_HS | L_FHPTC | L_FHPTC_04 | FHPTC_PassFailOpenLoad | L_ATCU
23.09.01 |  | 시그널수정 | Local_HS | L_FHPTC | L_FHPTC_04 | FHPTC_PassFailLVSnr | L_ATCU
23.09.01 |  | 시그널수정 | Local_HS | L_FHPTC | L_FHPTC_04 | FHPTC_PassSwVer | L_ATCU
23.09.01 |  | 시그널수정 | Local_HS | L_FHPTC | L_FHPTC_04 | FHPTC_PassFailHVSnr | L_ATCU
23.09.01 |  | 시그널수정 | Local_HS | L_FHPTC | L_FHPTC_04 | FHPTC_PassFailCurrentSnr | L_ATCU
23.09.01 |  | 시그널수정 | Local_HS | L_FHPTC | L_FHPTC_04 | FHPTC_PassFailCoreTempSnr | L_ATCU
23.09.01 |  | 시그널수정 | Local_HS | L_FHPTC | L_FHPTC_04 | FHPTC_PassFailIGBT | L_ATCU
23.09.01 |  | 메시지추가 | Local_HS | L_HKBD | L_HKBD_01 |  |  | Added Messages
23.09.01 |  | 메시지삭제 | Local_HS | L_HKBD | L_CCSP_01 |  |  | Deleted Message
23.09.01 |  | 시그널추가 | Local_HS | L_HKBD | L_HKBD_01 | HKBD_Typ3 | L_ATCU | Added Signal
23.09.01 |  | 시그널추가 | Local_HS | L_HKBD | L_HKBD_01 | HKBD_Typ2 | L_ATCU | Added Signal
23.09.01 |  | 시그널추가 | Local_HS | L_HKBD | L_HKBD_01 | HKBD_Typ1 | L_ATCU | Added Signal
23.09.01 |  | 시그널추가 | Local_HS | L_HKBD | L_HKBD_01 | HKBD_SwOpt2 | L_ATCU | Added Signal
23.09.01 |  | 시그널추가 | Local_HS | L_HKBD | L_HKBD_01 | HKBD_GatewayMode | L_ATCU | Added Signal
23.09.01 |  | 시그널추가 | Local_HS | L_HKBD | L_HKBD_01 | HKBD_SwOpt1 | L_ATCU | Added Signal
23.09.01 |  | 시그널삭제 | Local_HS | L_HKBD | L_CCSP_01 | CCSP_Fr_PassBlwDnOffSw | L_ATCU | Deleted Signal
23.09.01 |  | 시그널삭제 | Local_HS | L_HKBD | L_CCSP_01 | CCSP_Fr_PassBlwDnSw | L_ATCU | Deleted Signal
23.09.01 |  | 시그널삭제 | Local_HS | L_HKBD | L_CCSP_01 | CCSP_Fr_PassBlwDragStep | L_ATCU | Deleted Signal
23.09.01 |  | 시그널삭제 | Local_HS | L_HKBD | L_CCSP_01 | CCSP_Fr_PassBlwUpSw | L_ATCU | Deleted Signal
23.09.01 |  | 시그널삭제 | Local_HS | L_HKBD | L_CCSP_01 | CCSP_Fr_PassTempClickCnt | L_ATCU | Deleted Signal
23.09.01 |  | 시그널삭제 | Local_HS | L_HKBD | L_CCSP_01 | CCSP_Fr_PassTempDnSw | L_ATCU | Deleted Signal
23.09.01 |  | 시그널삭제 | Local_HS | L_HKBD | L_CCSP_01 | CCSP_Fr_PassTempUpSw | L_ATCU | Deleted Signal
23.09.01 |  | 시그널삭제 | Local_HS | L_HKBD | L_CCSP_01 | CCSP_SwOpt1 | L_ATCU | Deleted Signal
23.09.01 |  | 시그널삭제 | Local_HS | L_HKBD | L_CCSP_01 | CCSP_SwOpt2 | L_ATCU | Deleted Signal
23.09.01 |  | 시그널삭제 | Local_HS | L_HKBD | L_CCSP_01 | CCSP_Fr_PassBlwClickCnt | L_ATCU | Deleted Signal
23.09.01 |  | 시그널삭제 | Local_HS | L_HKBD | L_CCSP_01 | CCSP_Fr_DrTempUpSw | L_ATCU | Deleted Signal
23.09.01 |  | 시그널삭제 | Local_HS | L_HKBD | L_CCSP_01 | CCSP_Fr_DrTempDnSw | L_ATCU | Deleted Signal
23.09.01 |  | 시그널삭제 | Local_HS | L_HKBD | L_CCSP_01 | CCSP_Fr_DrTempClickCnt | L_ATCU | Deleted Signal
23.09.01 |  | 시그널삭제 | Local_HS | L_HKBD | L_CCSP_01 | CCSP_Fr_DrBlwUpSw | L_ATCU | Deleted Signal
23.09.01 |  | 시그널삭제 | Local_HS | L_HKBD | L_CCSP_01 | CCSP_Fr_DrBlwDragStep | L_ATCU | Deleted Signal
23.09.01 |  | 시그널삭제 | Local_HS | L_HKBD | L_CCSP_01 | CCSP_Fr_DrBlwDnSw | L_ATCU | Deleted Signal
23.09.01 |  | 시그널삭제 | Local_HS | L_HKBD | L_CCSP_01 | CCSP_Fr_DrBlwDnOffSw | L_ATCU | Deleted Signal
23.09.01 |  | 시그널삭제 | Local_HS | L_HKBD | L_CCSP_01 | CCSP_Fr_DrBlwClickCnt | L_ATCU | Deleted Signal
23.09.01 |  | 메시지추가 | Local_HS | L_HKBD | L_HKBD_02 |  |  | Added Messages
23.09.01 |  | 메시지삭제 | Local_HS | L_HKBD | L_CCSP_02 |  |  | Deleted Message
23.09.01 |  | 시그널추가 | Local_HS | L_HKBD | L_HKBD_02 | HKBD_Fr_RrDefSw | L_ATCU | Added Signal
23.09.01 |  | 시그널추가 | Local_HS | L_HKBD | L_HKBD_02 | HKBD_Fr_StrWhlHeatSw | L_ATCU | Added Signal
23.09.01 |  | 시그널추가 | Local_HS | L_HKBD | L_HKBD_02 | HKBD_Fr_SyncSw | L_ATCU | Added Signal
23.09.01 |  | 시그널추가 | Local_HS | L_HKBD | L_HKBD_02 | HKBD_FLStVentSw | L_ATCU | Added Signal
23.09.01 |  | 시그널추가 | Local_HS | L_HKBD | L_HKBD_02 | HKBD_FRStHeatSw | L_ATCU | Added Signal
23.09.01 |  | 시그널추가 | Local_HS | L_HKBD | L_HKBD_02 | HKBD_FRStTumblrSw | L_ATCU | Added Signal
23.09.01 |  | 시그널추가 | Local_HS | L_HKBD | L_HKBD_02 | HKBD_FRStVentSw | L_ATCU | Added Signal
23.09.01 |  | 시그널추가 | Local_HS | L_HKBD | L_HKBD_02 | HKBD_Fr_AcSw | L_ATCU | Added Signal
23.09.01 |  | 시그널추가 | Local_HS | L_HKBD | L_HKBD_02 | HKBD_Fr_ArclnSw | L_ATCU | Added Signal
23.09.01 |  | 시그널추가 | Local_HS | L_HKBD | L_HKBD_02 | HKBD_Fr_ClimateSw | L_ATCU | Added Signal
23.09.01 |  | 시그널추가 | Local_HS | L_HKBD | L_HKBD_02 | HKBD_Fr_DefSw | L_ATCU | Added Signal
23.09.01 |  | 시그널추가 | Local_HS | L_HKBD | L_HKBD_02 | HKBD_Fr_DrAutoDnSw | L_ATCU | Added Signal
23.09.01 |  | 시그널추가 | Local_HS | L_HKBD | L_HKBD_02 | HKBD_Fr_DrAutoSw | L_ATCU | Added Signal
23.09.01 |  | 시그널추가 | Local_HS | L_HKBD | L_HKBD_02 | HKBD_Fr_DrAutoUpSw | L_ATCU | Added Signal
23.09.01 |  | 시그널추가 | Local_HS | L_HKBD | L_HKBD_02 | HKBD_Fr_DrModDefSw | L_ATCU | Added Signal
23.09.01 |  | 시그널추가 | Local_HS | L_HKBD | L_HKBD_02 | HKBD_Fr_DrModDnSw | L_ATCU | Added Signal
23.09.01 |  | 시그널추가 | Local_HS | L_HKBD | L_HKBD_02 | HKBD_Fr_DrModFlrSw | L_ATCU | Added Signal
23.09.01 |  | 시그널추가 | Local_HS | L_HKBD | L_HKBD_02 | HKBD_Fr_DrModSw | L_ATCU | Added Signal
23.09.01 |  | 시그널추가 | Local_HS | L_HKBD | L_HKBD_02 | HKBD_Fr_DrModUpSw | L_ATCU | Added Signal
23.09.01 |  | 시그널추가 | Local_HS | L_HKBD | L_HKBD_02 | HKBD_FLStHeatSw | L_ATCU | Added Signal
23.09.01 |  | 시그널추가 | Local_HS | L_HKBD | L_HKBD_02 | HKBD_FLStTumblrSw | L_ATCU | Added Signal
23.09.01 |  | 시그널추가 | Local_HS | L_HKBD | L_HKBD_02 | HKBD_Fr_DrModVntSw | L_ATCU | Added Signal
23.09.01 |  | 시그널추가 | Local_HS | L_HKBD | L_HKBD_02 | HKBD_Fr_FreSw | L_ATCU | Added Signal
23.09.01 |  | 시그널추가 | Local_HS | L_HKBD | L_HKBD_02 | HKBD_Fr_DrMultiAutoSw | L_ATCU | Added Signal
23.09.01 |  | 시그널추가 | Local_HS | L_HKBD | L_HKBD_02 | HKBD_Fr_DrOnlySw | L_ATCU | Added Signal
23.09.01 |  | 시그널추가 | Local_HS | L_HKBD | L_HKBD_02 | HKBD_Fr_FrWndShldHtSw | L_ATCU | Added Signal
23.09.01 |  | 시그널추가 | Local_HS | L_HKBD | L_HKBD_02 | HKBD_Fr_HptIntnstySta | L_ATCU | Added Signal
23.09.01 |  | 시그널추가 | Local_HS | L_HKBD | L_HKBD_02 | HKBD_Fr_IntakeTglSw | L_ATCU | Added Signal
23.09.01 |  | 시그널추가 | Local_HS | L_HKBD | L_HKBD_02 | HKBD_Fr_OffSw | L_ATCU | Added Signal
23.09.01 |  | 시그널추가 | Local_HS | L_HKBD | L_HKBD_02 | HKBD_Fr_PerfumeSw | L_ATCU | Added Signal
23.09.01 |  | 시그널추가 | Local_HS | L_HKBD | L_HKBD_02 | HKBD_Fr_PsAutoSw | L_ATCU | Added Signal
23.09.01 |  | 시그널추가 | Local_HS | L_HKBD | L_HKBD_02 | HKBD_Fr_PsModDnSw | L_ATCU | Added Signal
23.09.01 |  | 시그널추가 | Local_HS | L_HKBD | L_HKBD_02 | HKBD_Fr_PsModFlrSw | L_ATCU | Added Signal
23.09.01 |  | 시그널추가 | Local_HS | L_HKBD | L_HKBD_02 | HKBD_Fr_PsModSw | L_ATCU | Added Signal
23.09.01 |  | 시그널추가 | Local_HS | L_HKBD | L_HKBD_02 | HKBD_Fr_PsModUpSw | L_ATCU | Added Signal
23.09.01 |  | 시그널추가 | Local_HS | L_HKBD | L_HKBD_02 | HKBD_Fr_PsModVntSw | L_ATCU | Added Signal
23.09.01 |  | 시그널추가 | Local_HS | L_HKBD | L_HKBD_02 | HKBD_Fr_PsMultiAutoSw | L_ATCU | Added Signal
23.09.01 |  | 시그널추가 | Local_HS | L_HKBD | L_HKBD_02 | HKBD_Fr_RecSw | L_ATCU | Added Signal
23.09.01 |  | 시그널추가 | Local_HS | L_HKBD | L_HKBD_02 | HKBD_Fr_RrDefInd | L_ATCU | Added Signal
23.09.01 |  | 시그널삭제 | Local_HS | L_HKBD | L_CCSP_02 | CCSP_Fr_DrAutoUpSw | L_ATCU | Deleted Signal
23.09.01 |  | 시그널삭제 | Local_HS | L_HKBD | L_CCSP_02 | CCSP_Fr_DrModDefSw | L_ATCU | Deleted Signal
23.09.01 |  | 시그널삭제 | Local_HS | L_HKBD | L_CCSP_02 | CCSP_Fr_DrModFlrSw | L_ATCU | Deleted Signal
23.09.01 |  | 시그널삭제 | Local_HS | L_HKBD | L_CCSP_02 | CCSP_Fr_DrModUpSw | L_ATCU | Deleted Signal
23.09.01 |  | 시그널삭제 | Local_HS | L_HKBD | L_CCSP_02 | CCSP_Fr_DrModVntSw | L_ATCU | Deleted Signal
23.09.01 |  | 시그널삭제 | Local_HS | L_HKBD | L_CCSP_02 | CCSP_Fr_DrMultiAutoHiSw | L_ATCU | Deleted Signal
23.09.01 |  | 시그널삭제 | Local_HS | L_HKBD | L_CCSP_02 | CCSP_Fr_DrMultiAutoLoSw | L_ATCU | Deleted Signal
23.09.01 |  | 시그널삭제 | Local_HS | L_HKBD | L_CCSP_02 | CCSP_Fr_DrMultiAutoMidSw | L_ATCU | Deleted Signal
23.09.01 |  | 시그널삭제 | Local_HS | L_HKBD | L_CCSP_02 | CCSP_Fr_DrOnlySw | L_ATCU | Deleted Signal
23.09.01 |  | 시그널삭제 | Local_HS | L_HKBD | L_CCSP_02 | CCSP_Fr_FrWndShldHtSw | L_ATCU | Deleted Signal
23.09.01 |  | 시그널삭제 | Local_HS | L_HKBD | L_CCSP_02 | CCSP_Fr_FreSw | L_ATCU | Deleted Signal
23.09.01 |  | 시그널삭제 | Local_HS | L_HKBD | L_CCSP_02 | CCSP_Fr_HptIntnstySta | L_ATCU | Deleted Signal
23.09.01 |  | 시그널삭제 | Local_HS | L_HKBD | L_CCSP_02 | CCSP_Fr_IncarRaw | L_ATCU | Deleted Signal
23.09.01 |  | 시그널삭제 | Local_HS | L_HKBD | L_CCSP_02 | CCSP_Fr_IntakeTglSw | L_ATCU | Deleted Signal
23.09.01 |  | 시그널삭제 | Local_HS | L_HKBD | L_CCSP_02 | CCSP_Fr_LhStCoolSw | L_ATCU | Deleted Signal
23.09.01 |  | 시그널삭제 | Local_HS | L_HKBD | L_CCSP_02 | CCSP_Fr_LhStHeatCoolDnSw | L_ATCU | Deleted Signal
23.09.01 |  | 시그널삭제 | Local_HS | L_HKBD | L_CCSP_02 | CCSP_Fr_LhStHeatCoolUpSw | L_ATCU | Deleted Signal
23.09.01 |  | 시그널삭제 | Local_HS | L_HKBD | L_CCSP_02 | CCSP_Fr_LhStHeatSw | L_ATCU | Deleted Signal
23.09.01 |  | 시그널삭제 | Local_HS | L_HKBD | L_CCSP_02 | CCSP_Fr_AcSw | L_ATCU | Deleted Signal
23.09.01 |  | 시그널삭제 | Local_HS | L_HKBD | L_CCSP_02 | CCSP_Fr_ArclnSw | L_ATCU | Deleted Signal
23.09.01 |  | 시그널삭제 | Local_HS | L_HKBD | L_CCSP_02 | CCSP_Fr_ClimateSw | L_ATCU | Deleted Signal
23.09.01 |  | 시그널삭제 | Local_HS | L_HKBD | L_CCSP_02 | CCSP_Fr_DefSw | L_ATCU | Deleted Signal
23.09.01 |  | 시그널삭제 | Local_HS | L_HKBD | L_CCSP_02 | CCSP_Fr_DrAutoDnSw | L_ATCU | Deleted Signal
23.09.01 |  | 시그널삭제 | Local_HS | L_HKBD | L_CCSP_02 | CCSP_Fr_DrAutoSw | L_ATCU | Deleted Signal
23.09.01 |  | 시그널삭제 | Local_HS | L_HKBD | L_CCSP_02 | CCSP_Fr_OffSw | L_ATCU | Deleted Signal
23.09.01 |  | 시그널삭제 | Local_HS | L_HKBD | L_CCSP_02 | CCSP_Fr_PassAutoSw | L_ATCU | Deleted Signal
23.09.01 |  | 시그널삭제 | Local_HS | L_HKBD | L_CCSP_02 | CCSP_Fr_PassModDnSw | L_ATCU | Deleted Signal
23.09.01 |  | 시그널삭제 | Local_HS | L_HKBD | L_CCSP_02 | CCSP_Fr_PassModFlrSw | L_ATCU | Deleted Signal
23.09.01 |  | 시그널삭제 | Local_HS | L_HKBD | L_CCSP_02 | CCSP_Fr_PassModUpSw | L_ATCU | Deleted Signal
23.09.01 |  | 시그널삭제 | Local_HS | L_HKBD | L_CCSP_02 | CCSP_Fr_PassModVntSw | L_ATCU | Deleted Signal
23.09.01 |  | 시그널삭제 | Local_HS | L_HKBD | L_CCSP_02 | CCSP_Fr_PassMultiAutoHiSw | L_ATCU | Deleted Signal
23.09.01 |  | 시그널삭제 | Local_HS | L_HKBD | L_CCSP_02 | CCSP_Fr_RecSw | L_ATCU | Deleted Signal
23.09.01 |  | 시그널삭제 | Local_HS | L_HKBD | L_CCSP_02 | CCSP_Fr_PassMultiAutoLoSw | L_ATCU | Deleted Signal
23.09.01 |  | 시그널삭제 | Local_HS | L_HKBD | L_CCSP_02 | CCSP_Fr_PassMultiAutoMidSw | L_ATCU | Deleted Signal
23.09.01 |  | 시그널삭제 | Local_HS | L_HKBD | L_CCSP_02 | CCSP_Fr_PerfumeSw | L_ATCU | Deleted Signal
23.09.01 |  | 시그널삭제 | Local_HS | L_HKBD | L_CCSP_02 | CCSP_Fr_RhStCoolSw | L_ATCU | Deleted Signal
23.09.01 |  | 시그널삭제 | Local_HS | L_HKBD | L_CCSP_02 | CCSP_Fr_RhStHeatCoolDnSw | L_ATCU | Deleted Signal
23.09.01 |  | 시그널삭제 | Local_HS | L_HKBD | L_CCSP_02 | CCSP_Fr_RhStHeatCoolUpSw | L_ATCU | Deleted Signal
23.09.01 |  | 시그널삭제 | Local_HS | L_HKBD | L_CCSP_02 | CCSP_Fr_RhStHeatSw | L_ATCU | Deleted Signal
23.09.01 |  | 시그널삭제 | Local_HS | L_HKBD | L_CCSP_02 | CCSP_Fr_RrDefInd | L_ATCU | Deleted Signal
23.09.01 |  | 시그널삭제 | Local_HS | L_HKBD | L_CCSP_02 | CCSP_Fr_RrDefSw | L_ATCU | Deleted Signal
23.09.01 |  | 시그널삭제 | Local_HS | L_HKBD | L_CCSP_02 | CCSP_Fr_StrWhlHeatSw | L_ATCU | Deleted Signal
23.09.01 |  | 시그널삭제 | Local_HS | L_HKBD | L_CCSP_02 | CCSP_Fr_SyncSw | L_ATCU | Deleted Signal
23.09.01 |  | 시그널삭제 | Local_HS | L_HKBD | L_CCSP_02 | CCSP_Fr_TouchEvt | L_ATCU | Deleted Signal
23.09.01 |  | 시그널삭제 | Local_HS | L_HKBD | L_CCSP_02 | CSP_Fr_DrModDnSw | L_ATCU | Deleted Signal
23.09.01 |  | 메시지추가 | Local_HS | L_HKBD | L_HKBD_03 |  |  | Added Messages
23.09.01 |  | 메시지삭제 | Local_HS | L_HKBD | L_CCSP_03 |  |  | Deleted Message
23.09.01 |  | 시그널추가 | Local_HS | L_HKBD | L_HKBD_03 | HKBD_FrBlwKnobCnt | L_ATCU | Added Signal
23.09.01 |  | 시그널추가 | Local_HS | L_HKBD | L_HKBD_03 | HKBD_Fr_RrTempClickCnt | L_ATCU | Added Signal
23.09.01 |  | 시그널추가 | Local_HS | L_HKBD | L_HKBD_03 | HKBD_Fr_PsTempClickCnt | L_ATCU | Added Signal
23.09.01 |  | 시그널추가 | Local_HS | L_HKBD | L_HKBD_03 | HKBD_Fr_DrTempClickCnt | L_ATCU | Added Signal
23.09.01 |  | 시그널추가 | Local_HS | L_HKBD | L_HKBD_03 | HKBD_Fr_DrBlwClickCnt | L_ATCU | Added Signal
23.09.01 |  | 시그널추가 | Local_HS | L_HKBD | L_HKBD_03 | HKBD_FrTempKnobCnt | L_ATCU | Added Signal
23.09.01 |  | 시그널추가 | Local_HS | L_HKBD | L_HKBD_03 | HKBD_Fr_PsBlwClickCnt | L_ATCU | Added Signal
23.09.01 |  | 시그널삭제 | Local_HS | L_HKBD | L_CCSP_03 | CCSP_Typ2 | L_ATCU | Deleted Signal
23.09.01 |  | 시그널삭제 | Local_HS | L_HKBD | L_CCSP_03 | CCSP_Typ3 | L_ATCU | Deleted Signal
23.09.01 |  | 시그널삭제 | Local_HS | L_HKBD | L_CCSP_03 | CCSP_GatewayMode | L_ATCU | Deleted Signal
23.09.01 |  | 시그널삭제 | Local_HS | L_HKBD | L_CCSP_03 | CCSP_Typ1 | L_ATCU | Deleted Signal
23.09.01 |  | 메시지추가 | Local_HS | L_HKBD | L_HKBD_04 |  |  | Added Messages
23.09.01 |  | 메시지삭제 | Local_HS | L_HKBD | L_CCSP_04 |  |  | Deleted Message
23.09.01 |  | 시그널추가 | Local_HS | L_HKBD | L_HKBD_04 | HKBD_Fr_RrPsBlwSet | L_ATCU | Added Signal
23.09.01 |  | 시그널추가 | Local_HS | L_HKBD | L_HKBD_04 | HKBD_Fr_RrPsBlwUpSw | L_ATCU | Added Signal
23.09.01 |  | 시그널추가 | Local_HS | L_HKBD | L_HKBD_04 | HKBD_Fr_RrPsModBiLvlSw | L_ATCU | Added Signal
23.09.01 |  | 시그널추가 | Local_HS | L_HKBD | L_HKBD_04 | HKBD_Fr_RrPsModDnSw | L_ATCU | Added Signal
23.09.01 |  | 시그널추가 | Local_HS | L_HKBD | L_HKBD_04 | HKBD_Fr_RrPsModFlrSw | L_ATCU | Added Signal
23.09.01 |  | 시그널추가 | Local_HS | L_HKBD | L_HKBD_04 | HKBD_Fr_RrPsModSw | L_ATCU | Added Signal
23.09.01 |  | 시그널추가 | Local_HS | L_HKBD | L_HKBD_04 | HKBD_Fr_RrPsModUpSw | L_ATCU | Added Signal
23.09.01 |  | 시그널추가 | Local_HS | L_HKBD | L_HKBD_04 | HKBD_Fr_RrPsModVntSw | L_ATCU | Added Signal
23.09.01 |  | 시그널추가 | Local_HS | L_HKBD | L_HKBD_04 | HKBD_Fr_RrPsBlwDnOffSw | L_ATCU | Added Signal
23.09.01 |  | 시그널추가 | Local_HS | L_HKBD | L_HKBD_04 | HKBD_Fr_RrPsTempUpSw | L_ATCU | Added Signal
23.09.01 |  | 시그널추가 | Local_HS | L_HKBD | L_HKBD_04 | HKBD_Fr_RrSyncSw | L_ATCU | Added Signal
23.09.01 |  | 시그널추가 | Local_HS | L_HKBD | L_HKBD_04 | HKBD_Fr_RLStVentSw | L_ATCU | Added Signal
23.09.01 |  | 시그널추가 | Local_HS | L_HKBD | L_HKBD_04 | HKBD_Fr_RRStHeatSw | L_ATCU | Added Signal
23.09.01 |  | 시그널추가 | Local_HS | L_HKBD | L_HKBD_04 | HKBD_Fr_RRStTumblrSw | L_ATCU | Added Signal
23.09.01 |  | 시그널추가 | Local_HS | L_HKBD | L_HKBD_04 | HKBD_Fr_RRStVentSw | L_ATCU | Added Signal
23.09.01 |  | 시그널추가 | Local_HS | L_HKBD | L_HKBD_04 | HKBD_Fr_RrDrAutoSw | L_ATCU | Added Signal
23.09.01 |  | 시그널추가 | Local_HS | L_HKBD | L_HKBD_04 | HKBD_Fr_RrDrBlwDnOffSw | L_ATCU | Added Signal
23.09.01 |  | 시그널추가 | Local_HS | L_HKBD | L_HKBD_04 | HKBD_Fr_RrDrBlwDnSw | L_ATCU | Added Signal
23.09.01 |  | 시그널추가 | Local_HS | L_HKBD | L_HKBD_04 | HKBD_Fr_RrDrBlwSet | L_ATCU | Added Signal
23.09.01 |  | 시그널추가 | Local_HS | L_HKBD | L_HKBD_04 | HKBD_Fr_RrDrBlwUpSw | L_ATCU | Added Signal
23.09.01 |  | 시그널추가 | Local_HS | L_HKBD | L_HKBD_04 | HKBD_Fr_RrDrModBiLvlSw | L_ATCU | Added Signal
23.09.01 |  | 시그널추가 | Local_HS | L_HKBD | L_HKBD_04 | HKBD_Fr_RrDrModDnSw | L_ATCU | Added Signal
23.09.01 |  | 시그널추가 | Local_HS | L_HKBD | L_HKBD_04 | HKBD_Fr_RrDrModVntSw | L_ATCU | Added Signal
23.09.01 |  | 시그널추가 | Local_HS | L_HKBD | L_HKBD_04 | HKBD_Fr_RrDrModFlrSw | L_ATCU | Added Signal
23.09.01 |  | 시그널추가 | Local_HS | L_HKBD | L_HKBD_04 | HKBD_Fr_RrDrModSw | L_ATCU | Added Signal
23.09.01 |  | 시그널추가 | Local_HS | L_HKBD | L_HKBD_04 | HKBD_Fr_RrDrModUpSw | L_ATCU | Added Signal
23.09.01 |  | 시그널추가 | Local_HS | L_HKBD | L_HKBD_04 | HKBD_Fr_RrDrMultiAutoSw | L_ATCU | Added Signal
23.09.01 |  | 시그널추가 | Local_HS | L_HKBD | L_HKBD_04 | HKBD_Fr_RrDrTempDnSw | L_ATCU | Added Signal
23.09.01 |  | 시그널추가 | Local_HS | L_HKBD | L_HKBD_04 | HKBD_Fr_RrDrTempUpSw | L_ATCU | Added Signal
23.09.01 |  | 시그널추가 | Local_HS | L_HKBD | L_HKBD_04 | HKBD_Fr_RrLockSw | L_ATCU | Added Signal
23.09.01 |  | 시그널추가 | Local_HS | L_HKBD | L_HKBD_04 | HKBD_Fr_RrOffSw | L_ATCU | Added Signal
23.09.01 |  | 시그널추가 | Local_HS | L_HKBD | L_HKBD_04 | HKBD_Fr_RrPsBlwDnSw | L_ATCU | Added Signal
23.09.01 |  | 시그널추가 | Local_HS | L_HKBD | L_HKBD_04 | HKBD_Fr_RLStTumblrSw | L_ATCU | Added Signal
23.09.01 |  | 시그널추가 | Local_HS | L_HKBD | L_HKBD_04 | HKBD_Fr_RLStHeatSw | L_ATCU | Added Signal
23.09.01 |  | 시그널추가 | Local_HS | L_HKBD | L_HKBD_04 | HKBD_Fr_PsTempUpSw | L_ATCU | Added Signal
23.09.01 |  | 시그널추가 | Local_HS | L_HKBD | L_HKBD_04 | HKBD_Fr_PsTempDnSw | L_ATCU | Added Signal
23.09.01 |  | 시그널추가 | Local_HS | L_HKBD | L_HKBD_04 | HKBD_Fr_PsBlwUpSw | L_ATCU | Added Signal
23.09.01 |  | 시그널추가 | Local_HS | L_HKBD | L_HKBD_04 | HKBD_Fr_PsBlwSet | L_ATCU | Added Signal
23.09.01 |  | 시그널추가 | Local_HS | L_HKBD | L_HKBD_04 | HKBD_Fr_PsBlwDnSw | L_ATCU | Added Signal
23.09.01 |  | 시그널추가 | Local_HS | L_HKBD | L_HKBD_04 | HKBD_Fr_PsBlwDnOffSw | L_ATCU | Added Signal
23.09.01 |  | 시그널추가 | Local_HS | L_HKBD | L_HKBD_04 | HKBD_Fr_DrTempUpSw | L_ATCU | Added Signal
23.09.01 |  | 시그널추가 | Local_HS | L_HKBD | L_HKBD_04 | HKBD_Fr_DrTempDnSw | L_ATCU | Added Signal
23.09.01 |  | 시그널추가 | Local_HS | L_HKBD | L_HKBD_04 | HKBD_Fr_DrBlwUpSw | L_ATCU | Added Signal
23.09.01 |  | 시그널추가 | Local_HS | L_HKBD | L_HKBD_04 | HKBD_Fr_DrBlwSet | L_ATCU | Added Signal
23.09.01 |  | 시그널추가 | Local_HS | L_HKBD | L_HKBD_04 | HKBD_Fr_DrBlwDnSw | L_ATCU | Added Signal
23.09.01 |  | 시그널추가 | Local_HS | L_HKBD | L_HKBD_04 | HKBD_Fr_DrBlwDnOffSw | L_ATCU | Added Signal
23.09.01 |  | 시그널추가 | Local_HS | L_HKBD | L_HKBD_04 | HKBD_Fr_RrPsTempDnSw | L_ATCU | Added Signal
23.09.01 |  | 시그널삭제 | Local_HS | L_HKBD | L_CCSP_04 | CCSP_Fr_RrAutoSw | L_ATCU | Deleted Signal
23.09.01 |  | 시그널삭제 | Local_HS | L_HKBD | L_CCSP_04 | CCSP_Fr_RrBlwClickCnt | L_ATCU | Deleted Signal
23.09.01 |  | 시그널삭제 | Local_HS | L_HKBD | L_CCSP_04 | CCSP_Fr_RrBlwDnOffSw | L_ATCU | Deleted Signal
23.09.01 |  | 시그널삭제 | Local_HS | L_HKBD | L_CCSP_04 | CCSP_Fr_RrBlwDnSw | L_ATCU | Deleted Signal
23.09.01 |  | 시그널삭제 | Local_HS | L_HKBD | L_CCSP_04 | CCSP_Fr_RrBlwDragStep | L_ATCU | Deleted Signal
23.09.01 |  | 시그널삭제 | Local_HS | L_HKBD | L_CCSP_04 | CCSP_Fr_RrBlwUpSw | L_ATCU | Deleted Signal
23.09.01 |  | 시그널삭제 | Local_HS | L_HKBD | L_CCSP_04 | CCSP_Fr_RrLhModDnSw | L_ATCU | Deleted Signal
23.09.01 |  | 시그널삭제 | Local_HS | L_HKBD | L_CCSP_04 | CCSP_Fr_RrLhModFlrSw | L_ATCU | Deleted Signal
23.09.01 |  | 시그널삭제 | Local_HS | L_HKBD | L_CCSP_04 | CCSP_Fr_RrLhModUpSw | L_ATCU | Deleted Signal
23.09.01 |  | 시그널삭제 | Local_HS | L_HKBD | L_CCSP_04 | CCSP_Fr_RrLhModVntSw | L_ATCU | Deleted Signal
23.09.01 |  | 시그널삭제 | Local_HS | L_HKBD | L_CCSP_04 | CCSP_Fr_RrLhStCoolSw | L_ATCU | Deleted Signal
23.09.01 |  | 시그널삭제 | Local_HS | L_HKBD | L_CCSP_04 | CCSP_Fr_RrLhStHeatCoolDnSw | L_ATCU | Deleted Signal
23.09.01 |  | 시그널삭제 | Local_HS | L_HKBD | L_CCSP_04 | CCSP_Fr_RrLhStHeatCoolUpSw | L_ATCU | Deleted Signal
23.09.01 |  | 시그널삭제 | Local_HS | L_HKBD | L_CCSP_04 | CCSP_Fr_RrLhStHeatSw | L_ATCU | Deleted Signal
23.09.01 |  | 시그널삭제 | Local_HS | L_HKBD | L_CCSP_04 | CCSP_Fr_RrLockSw | L_ATCU | Deleted Signal
23.09.01 |  | 시그널삭제 | Local_HS | L_HKBD | L_CCSP_04 | CCSP_Fr_RrMultiAutoHiSw | L_ATCU | Deleted Signal
23.09.01 |  | 시그널삭제 | Local_HS | L_HKBD | L_CCSP_04 | CCSP_Fr_RrMultiAutoLoSw | L_ATCU | Deleted Signal
23.09.01 |  | 시그널삭제 | Local_HS | L_HKBD | L_CCSP_04 | CCSP_Fr_RrMultiAutoMidSw | L_ATCU | Deleted Signal
23.09.01 |  | 시그널삭제 | Local_HS | L_HKBD | L_CCSP_04 | CCSP_Fr_RrOffSw | L_ATCU | Deleted Signal
23.09.01 |  | 시그널삭제 | Local_HS | L_HKBD | L_CCSP_04 | CCSP_Fr_RrRhModDnSw | L_ATCU | Deleted Signal
23.09.01 |  | 시그널삭제 | Local_HS | L_HKBD | L_CCSP_04 | CCSP_Fr_RrRhModFlrSw | L_ATCU | Deleted Signal
23.09.01 |  | 시그널삭제 | Local_HS | L_HKBD | L_CCSP_04 | CCSP_Fr_RrRhModUpSw | L_ATCU | Deleted Signal
23.09.01 |  | 시그널삭제 | Local_HS | L_HKBD | L_CCSP_04 | CCSP_Fr_RrRhModVntSw | L_ATCU | Deleted Signal
23.09.01 |  | 시그널삭제 | Local_HS | L_HKBD | L_CCSP_04 | CCSP_Fr_RrRhStCoolSw | L_ATCU | Deleted Signal
23.09.01 |  | 시그널삭제 | Local_HS | L_HKBD | L_CCSP_04 | CCSP_Fr_RrRhStHeatCoolDnSw | L_ATCU | Deleted Signal
23.09.01 |  | 시그널삭제 | Local_HS | L_HKBD | L_CCSP_04 | CCSP_Fr_RrRhStHeatCoolUpSw | L_ATCU | Deleted Signal
23.09.01 |  | 시그널삭제 | Local_HS | L_HKBD | L_CCSP_04 | CCSP_Fr_RrRhStHeatSw | L_ATCU | Deleted Signal
23.09.01 |  | 시그널삭제 | Local_HS | L_HKBD | L_CCSP_04 | CCSP_Fr_RrSyncSw | L_ATCU | Deleted Signal
23.09.01 |  | 시그널삭제 | Local_HS | L_HKBD | L_CCSP_04 | CCSP_Fr_RrTempClickCnt | L_ATCU | Deleted Signal
23.09.01 |  | 시그널삭제 | Local_HS | L_HKBD | L_CCSP_04 | CCSP_Fr_RrTempDnSw | L_ATCU | Deleted Signal
23.09.01 |  | 시그널삭제 | Local_HS | L_HKBD | L_CCSP_04 | CCSP_Fr_RrTempUpSw | L_ATCU | Deleted Signal
23.09.01 |  | 메시지추가 | Local_HS | L_HKBD | L_HKBD_05 |  |  | Added Messages
23.09.01 |  | 메시지삭제 | Local_HS | L_HKBD | L_CCSP_05 |  |  | Deleted Message
23.09.01 |  | 시그널추가 | Local_HS | L_HKBD | L_HKBD_05 | HKBD_Fr_3rdRrOffSw | L_ATCU | Added Signal
23.09.01 |  | 시그널추가 | Local_HS | L_HKBD | L_HKBD_05 | HKBD_Fr_3rdRrMultiAutoSw | L_ATCU | Added Signal
23.09.01 |  | 시그널추가 | Local_HS | L_HKBD | L_HKBD_05 | HKBD_Fr_3rdRrModVntSw | L_ATCU | Added Signal
23.09.01 |  | 시그널추가 | Local_HS | L_HKBD | L_HKBD_05 | HKBD_Fr_3rdRrModUpSw | L_ATCU | Added Signal
23.09.01 |  | 시그널추가 | Local_HS | L_HKBD | L_HKBD_05 | HKBD_Fr_3rdRrModSw | L_ATCU | Added Signal
23.09.01 |  | 시그널추가 | Local_HS | L_HKBD | L_HKBD_05 | HKBD_Fr_3rdRrModFlrSw | L_ATCU | Added Signal
23.09.01 |  | 시그널추가 | Local_HS | L_HKBD | L_HKBD_05 | HKBD_Fr_3rdRrModDnSw | L_ATCU | Added Signal
23.09.01 |  | 시그널추가 | Local_HS | L_HKBD | L_HKBD_05 | HKBD_Fr_3rdRrModBiLvlSw | L_ATCU | Added Signal
23.09.01 |  | 시그널추가 | Local_HS | L_HKBD | L_HKBD_05 | HKBD_Fr_3rdRrLockSw | L_ATCU | Added Signal
23.09.01 |  | 시그널추가 | Local_HS | L_HKBD | L_HKBD_05 | HKBD_Fr_3rdRrBlwUpSw | L_ATCU | Added Signal
23.09.01 |  | 시그널추가 | Local_HS | L_HKBD | L_HKBD_05 | HKBD_Fr_3rdRrBlwSet | L_ATCU | Added Signal
23.09.01 |  | 시그널추가 | Local_HS | L_HKBD | L_HKBD_05 | HKBD_Fr_3rdRrBlwDnOffSw | L_ATCU | Added Signal
23.09.01 |  | 시그널추가 | Local_HS | L_HKBD | L_HKBD_05 | HKBD_Fr_3rdRrTempDnSw | L_ATCU | Added Signal
23.09.01 |  | 시그널추가 | Local_HS | L_HKBD | L_HKBD_05 | HKBD_Fr_3rdRrTempUpSw | L_ATCU | Added Signal
23.09.01 |  | 시그널추가 | Local_HS | L_HKBD | L_HKBD_05 | HKBD_Fr_OnOffSet | L_ATCU | Added Signal
23.09.01 |  | 시그널추가 | Local_HS | L_HKBD | L_HKBD_05 | HKBD_Fr_3rdRrBlwDnSw | L_ATCU | Added Signal
23.09.01 |  | 시그널추가 | Local_HS | L_HKBD | L_HKBD_05 | HKBD_Fr_3rdRrAutoSw | L_ATCU | Added Signal
23.09.01 |  | 시그널추가 | Local_HS | L_HKBD | L_HKBD_05 | HKBD_FrRrTglSet | L_ATCU | Added Signal
23.09.01 |  | 시그널추가 | Local_HS | L_HKBD | L_HKBD_05 | HKBD_FrRrScrnSet | L_ATCU | Added Signal
23.09.01 |  | 시그널추가 | Local_HS | L_HKBD | L_HKBD_05 | HKBD_Fr_RrPsMultiAutoSw | L_ATCU | Added Signal
23.09.01 |  | 시그널추가 | Local_HS | L_HKBD | L_HKBD_05 | HKBD_Fr_RrPsAutoSw | L_ATCU | Added Signal
23.09.01 |  | 시그널추가 | Local_HS | L_HKBD | L_HKBD_05 | HKBD_Fr_RrOnOffSet | L_ATCU | Added Signal
23.09.01 |  | 시그널추가 | Local_HS | L_HKBD | L_HKBD_05 | HKBD_Fr_3rdRrSyncSw | L_ATCU | Added Signal
23.09.01 |  | 시그널추가 | Local_HS | L_HKBD | L_HKBD_05 | HKBD_Fr_3rdRrOnOffSet | L_ATCU | Added Signal
23.09.01 |  | 시그널삭제 | Local_HS | L_HKBD | L_CCSP_05 | CCSP_Fr_3rdRrBlwDnOffSw | L_ATCU | Deleted Signal
23.09.01 |  | 시그널삭제 | Local_HS | L_HKBD | L_CCSP_05 | CCSP_Fr_3rdRrTempUpSw | L_ATCU | Deleted Signal
23.09.01 |  | 시그널삭제 | Local_HS | L_HKBD | L_CCSP_05 | CCSP_Fr_3rdRrTempDnSw | L_ATCU | Deleted Signal
23.09.01 |  | 시그널삭제 | Local_HS | L_HKBD | L_CCSP_05 | CCSP_Fr_3rdRrTempClickCnt | L_ATCU | Deleted Signal
23.09.01 |  | 시그널삭제 | Local_HS | L_HKBD | L_CCSP_05 | CCSP_Fr_3rdRrSyncSw | L_ATCU | Deleted Signal
23.09.01 |  | 시그널삭제 | Local_HS | L_HKBD | L_CCSP_05 | CCSP_Fr_3rdRrOffSw | L_ATCU | Deleted Signal
23.09.01 |  | 시그널삭제 | Local_HS | L_HKBD | L_CCSP_05 | CCSP_Fr_3rdRrMultiAutoMidSw | L_ATCU | Deleted Signal
23.09.01 |  | 시그널삭제 | Local_HS | L_HKBD | L_CCSP_05 | CCSP_Fr_3rdRrMultiAutoLoSw | L_ATCU | Deleted Signal
23.09.01 |  | 시그널삭제 | Local_HS | L_HKBD | L_CCSP_05 | CCSP_Fr_3rdRrMultiAutoHiSw | L_ATCU | Deleted Signal
23.09.01 |  | 시그널삭제 | Local_HS | L_HKBD | L_CCSP_05 | CCSP_Fr_3rdRrModVntSw | L_ATCU | Deleted Signal
23.09.01 |  | 시그널삭제 | Local_HS | L_HKBD | L_CCSP_05 | CCSP_Fr_3rdRrModUpSw | L_ATCU | Deleted Signal
23.09.01 |  | 시그널삭제 | Local_HS | L_HKBD | L_CCSP_05 | CCSP_Fr_3rdRrModDnSw | L_ATCU | Deleted Signal
23.09.01 |  | 시그널삭제 | Local_HS | L_HKBD | L_CCSP_05 | CCSP_Fr_3rdRrLockSw | L_ATCU | Deleted Signal
23.09.01 |  | 시그널삭제 | Local_HS | L_HKBD | L_CCSP_05 | CCSP_Fr_3rdRrBlwUpSw | L_ATCU | Deleted Signal
23.09.01 |  | 시그널삭제 | Local_HS | L_HKBD | L_CCSP_05 | CCSP_Fr_3rdRrModFlrSw | L_ATCU | Deleted Signal
23.09.01 |  | 시그널삭제 | Local_HS | L_HKBD | L_CCSP_05 | CCSP_Fr_3rdRrBlwDragStep | L_ATCU | Deleted Signal
23.09.01 |  | 시그널삭제 | Local_HS | L_HKBD | L_CCSP_05 | CCSP_Fr_3rdRrBlwDnSw | L_ATCU | Deleted Signal
23.09.01 |  | 시그널삭제 | Local_HS | L_HKBD | L_CCSP_05 | CCSP_Fr_3rdRrBlwClickCnt | L_ATCU | Deleted Signal
23.09.01 |  | 시그널삭제 | Local_HS | L_HKBD | L_CCSP_05 | CCSP_Fr_3rdRrAutoSw | L_ATCU | Deleted Signal
23.09.01 |  | 메시지추가 | Local_HS | L_HKBD | L_HKBD_06 |  |  | Added Messages
23.09.01 |  | 메시지삭제 | Local_HS | L_HKBD | L_CCSP_06 |  |  | Deleted Message
23.09.01 |  | 시그널추가 | Local_HS | L_HKBD | L_HKBD_06 | HKBD_SwBtnTyp | L_ATCU | Added Signal
23.09.01 |  | 시그널삭제 | Local_HS | L_HKBD | L_CCSP_06 | CCSP_SwBtnTyp | L_ATCU | Deleted Signal
23.09.01 |  | 메시지추가 | Local_HS | L_HKBD | L_HKBD_07 |  |  | Added Messages
23.09.01 |  | 시그널추가 | Local_HS | L_HKBD | L_HKBD_07 | HKBD_Fr_3rdTempKnobCnt | L_ATCU | Added Signal
23.09.01 |  | 시그널추가 | Local_HS | L_HKBD | L_HKBD_07 | HKBD_Fr_RrDrTempClickCnt | L_ATCU | Added Signal
23.09.01 |  | 시그널추가 | Local_HS | L_HKBD | L_HKBD_07 | HKBD_Fr_3rdRrTempClickCnt | L_ATCU | Added Signal
23.09.01 |  | 시그널추가 | Local_HS | L_HKBD | L_HKBD_07 | HKBD_Fr_3rdRrBlwClickCnt | L_ATCU | Added Signal
23.09.01 |  | 시그널추가 | Local_HS | L_HKBD | L_HKBD_07 | HKBD_Fr_3rdBlwKnobCnt | L_ATCU | Added Signal
23.09.01 |  | 시그널추가 | Local_HS | L_HKBD | L_HKBD_07 | HKBD_Fr_RrTempKnobCnt | L_ATCU | Added Signal
23.09.01 |  | 시그널추가 | Local_HS | L_HKBD | L_HKBD_07 | HKBD_Fr_RrPsTempClickCnt | L_ATCU | Added Signal
23.09.01 |  | 시그널추가 | Local_HS | L_HKBD | L_HKBD_07 | HKBD_Fr_RrPsBlwClickCnt | L_ATCU | Added Signal
23.09.01 |  | 시그널추가 | Local_HS | L_HKBD | L_HKBD_07 | HKBD_Fr_RrBlwKnobCnt | L_ATCU | Added Signal
23.09.01 |  | 시그널추가 | Local_HS | L_HKBD | L_HKBD_07 | HKBD_Fr_RrDrBlwClickCnt | L_ATCU | Added Signal
23.09.01 |  | 메시지추가 | Local_HS | L_HKBD | L_HKBD_08 |  |  | Added Messages
23.09.01 |  | 시그널추가 | Local_HS | L_HKBD | L_HKBD_08 | HKBD_Fr_IncarRaw | L_ATCU | Added Signal
23.09.01 |  | 메시지수정 | Local_HS | L_PCM | L_PCM_01 |  |  | OUTPUT_PERIOD : 10->20,
23.09.01 |  | 시그널수정 | Local_HS | L_PCM | L_PCM_01 | PCM_Cart2GenuinePart | L_ATCU
23.09.01 |  | 시그널수정 | Local_HS | L_PCM | L_PCM_01 | PCM_Cart2Kinds | L_ATCU
23.09.01 |  | 시그널수정 | Local_HS | L_PCM | L_PCM_01 | PCM_Cart2Sta | L_ATCU
23.09.01 |  | 시그널수정 | Local_HS | L_PCM | L_PCM_01 | PCM_Cart1Sta | L_ATCU
23.09.01 |  | 시그널수정 | Local_HS | L_PCM | L_PCM_01 | PCM_Cart1Kinds | L_ATCU
23.09.01 |  | 시그널수정 | Local_HS | L_PCM | L_PCM_01 | PCM_Cart1GenuinePart | L_ATCU
23.09.01 |  | 시그널수정 | Local_HS | L_PCM | L_PCM_01 | PCM_Blwr2Sta | L_ATCU
23.09.01 |  | 시그널수정 | Local_HS | L_PCM | L_PCM_01 | PCM_Blwr2SpdFB | L_ATCU
23.09.01 |  | 시그널수정 | Local_HS | L_PCM | L_PCM_01 | PCM_Blwr2FailUnderVtg | L_ATCU
23.09.01 |  | 시그널수정 | Local_HS | L_PCM | L_PCM_01 | PCM_Blwr2FailOverVtg | L_ATCU
23.09.01 |  | 시그널수정 | Local_HS | L_PCM | L_PCM_01 | PCM_Blwr2FailOverTemp | L_ATCU
23.09.01 |  | 시그널수정 | Local_HS | L_PCM | L_PCM_01 | PCM_Blwr2FailOverCurrent | L_ATCU
23.09.01 |  | 시그널수정 | Local_HS | L_PCM | L_PCM_01 | PCM_Blwr2FailMtrLck | L_ATCU
23.09.01 |  | 시그널수정 | Local_HS | L_PCM | L_PCM_01 | PCM_Blwr2FailCircuitShrt | L_ATCU
23.09.01 |  | 시그널수정 | Local_HS | L_PCM | L_PCM_01 | PCM_Blwr1Sta | L_ATCU
23.09.01 |  | 시그널수정 | Local_HS | L_PCM | L_PCM_01 | PCM_Blwr1SpdFB | L_ATCU
23.09.01 |  | 시그널수정 | Local_HS | L_PCM | L_PCM_01 | PCM_Blwr1FailUnderVtg | L_ATCU
23.09.01 |  | 시그널수정 | Local_HS | L_PCM | L_PCM_01 | PCM_Blwr1FailOverVtg | L_ATCU
23.09.01 |  | 시그널수정 | Local_HS | L_PCM | L_PCM_01 | PCM_ActFailMtrOpnShrt | L_ATCU
23.09.01 |  | 시그널수정 | Local_HS | L_PCM | L_PCM_01 | PCM_ActFailMtrOverTemp | L_ATCU
23.09.01 |  | 시그널수정 | Local_HS | L_PCM | L_PCM_01 | PCM_ActFailStall | L_ATCU
23.09.01 |  | 시그널수정 | Local_HS | L_PCM | L_PCM_01 | PCM_ActFaillnVtg | L_ATCU
23.09.01 |  | 시그널수정 | Local_HS | L_PCM | L_PCM_01 | PCM_ActPosFB | L_ATCU
23.09.01 |  | 시그널수정 | Local_HS | L_PCM | L_PCM_01 | PCM_ActSpdFB_RPM | L_ATCU
23.09.01 |  | 시그널수정 | Local_HS | L_PCM | L_PCM_01 | PCM_ActSta | L_ATCU
23.09.01 |  | 시그널수정 | Local_HS | L_PCM | L_PCM_01 | PCM_Blwr1FailCircuitShrt | L_ATCU
23.09.01 |  | 시그널수정 | Local_HS | L_PCM | L_PCM_01 | PCM_Blwr1FailMtrLck | L_ATCU
23.09.01 |  | 시그널수정 | Local_HS | L_PCM | L_PCM_01 | PCM_Blwr1FailOverCurrent | L_ATCU
23.09.01 |  | 시그널수정 | Local_HS | L_PCM | L_PCM_01 | PCM_Blwr1FailOverTemp | L_ATCU
23.09.01 |  | 메시지수정 | Local_HS | L_PCM | L_PCM_02 |  |  | Detail Send Type : P->PE, OUTPUT_PERIOD : 10->500,
23.09.01 |  | 시그널수정 | Local_HS | L_PCM | L_PCM_02 | PCM_Cart1UsdMon | L_ATCU
23.09.01 |  | 시그널수정 | Local_HS | L_PCM | L_PCM_02 | PCM_Cart1UsdYrPre2 | L_ATCU
23.09.01 |  | 시그널수정 | Local_HS | L_PCM | L_PCM_02 | PCM_Cart1UsedYrPost2 | L_ATCU
23.09.01 |  | 시그널수정 | Local_HS | L_PCM | L_PCM_02 | PCM_Cart1VectorY | L_ATCU
23.09.01 |  | 시그널수정 | Local_HS | L_PCM | L_PCM_02 | PCM_Cart1UsdDay | L_ATCU
23.09.01 |  | 시그널수정 | Local_HS | L_PCM | L_PCM_02 | PCM_Cart1VectorX | L_ATCU
23.09.01 |  | 시그널수정 | Local_HS | L_PCM | L_PCM_02 | PCM_Cart1Rmn | L_ATCU
23.09.01 |  | 메시지수정 | Local_HS | L_PCM | L_PCM_03 |  |  | Detail Send Type : P->PE, OUTPUT_PERIOD : 10->500,
23.09.01 |  | 시그널수정 | Local_HS | L_PCM | L_PCM_03 | PCM_Cart2Rmn | L_ATCU
23.09.01 |  | 시그널수정 | Local_HS | L_PCM | L_PCM_03 | PCM_Cart2UsdDay | L_ATCU
23.09.01 |  | 시그널수정 | Local_HS | L_PCM | L_PCM_03 | PCM_Cart2UsdMon | L_ATCU
23.09.01 |  | 시그널수정 | Local_HS | L_PCM | L_PCM_03 | PCM_Cart2UsdYrPre2 | L_ATCU
23.09.01 |  | 시그널수정 | Local_HS | L_PCM | L_PCM_03 | PCM_Cart2UsedYrPost2 | L_ATCU
23.09.01 |  | 시그널수정 | Local_HS | L_PCM | L_PCM_03 | PCM_Cart2VectorX | L_ATCU
23.09.01 |  | 시그널수정 | Local_HS | L_PCM | L_PCM_03 | PCM_Cart2VectorY | L_ATCU
23.09.01 |  | 메시지수정 | Local_HS | L_RHPTC | L_RHPTC_01 |  |  | OUTPUT_PERIOD : 10->20,
23.09.01 |  | 시그널수정 | Local_HS | L_RHPTC | L_RHPTC_01 | RHPTC_RoofDutyFB_Pec | L_ATCU
23.09.01 |  | 시그널수정 | Local_HS | L_RHPTC | L_RHPTC_01 | RHPTC_RoofDutyFB_IGBT | L_ATCU
23.09.01 |  | 시그널수정 | Local_HS | L_RHPTC | L_RHPTC_01 | RHPTC_RoofCuRoofent_A | L_ATCU
23.09.01 |  | 시그널수정 | Local_HS | L_RHPTC | L_RHPTC_01 | RHPTC_RoofCoreTemp_C | L_ATCU
23.09.01 |  | 시그널수정 | Local_HS | L_RHPTC | L_RHPTC_01 | RHPTC_RoofOpSta | L_ATCU
23.09.01 |  | 시그널수정 | Local_HS | L_RHPTC | L_RHPTC_01 | RHPTC_RoofCtrlTyp | L_ATCU
23.09.01 |  | 시그널수정 | Local_HS | L_RHPTC | L_RHPTC_01 | RHPTC_RoofCnsmptPwr_W | L_ATCU
23.09.01 |  | 시그널수정 | Local_HS | L_RHPTC | L_RHPTC_01 | RHPTC_RoofVoltage_V | L_ATCU
23.09.01 |  | 시그널수정 | Local_HS | L_RHPTC | L_RHPTC_01 | RHPTC_RoofRdySta | L_ATCU
23.09.01 |  | 시그널삭제 | Local_HS | L_RHPTC | L_RHPTC_01 | RHPTC_RoofPtcIntLckSta | L_ATCU | Deleted Signal
23.09.01 |  | 메시지수정 | Local_HS | L_RHPTC | L_RHPTC_02 |  |  | OUTPUT_PERIOD : 10->20,
23.09.01 |  | 시그널수정 | Local_HS | L_RHPTC | L_RHPTC_02 | RHPTC_RoofSwVer | L_ATCU
23.09.01 |  | 시그널수정 | Local_HS | L_RHPTC | L_RHPTC_02 | RHPTC_RoofLtdOpCause | L_ATCU
23.09.01 |  | 시그널수정 | Local_HS | L_RHPTC | L_RHPTC_02 | RHPTC_RoofFltThermalShutDn | L_ATCU
23.09.01 |  | 시그널수정 | Local_HS | L_RHPTC | L_RHPTC_02 | RHPTC_RoofFltPcbThermalShutDn | L_ATCU
23.09.01 |  | 시그널수정 | Local_HS | L_RHPTC | L_RHPTC_02 | RHPTC_RoofFltOverCuRoofent | L_ATCU
23.09.01 |  | 시그널수정 | Local_HS | L_RHPTC | L_RHPTC_02 | RHPTC_RoofFltLVLow | L_ATCU
23.09.01 |  | 시그널수정 | Local_HS | L_RHPTC | L_RHPTC_02 | RHPTC_RoofFltMsgTmOutATCU | L_ATCU
23.09.01 |  | 시그널수정 | Local_HS | L_RHPTC | L_RHPTC_02 | RHPTC_RoofFltLVHigh | L_ATCU
23.09.01 |  | 시그널수정 | Local_HS | L_RHPTC | L_RHPTC_02 | RHPTC_RoofFltHVLow | L_ATCU
23.09.01 |  | 시그널수정 | Local_HS | L_RHPTC | L_RHPTC_02 | RHPTC_RoofFltHVHigh | L_ATCU
23.09.01 |  | 시그널수정 | Local_HS | L_RHPTC | L_RHPTC_02 | RHPTC_RoofFlt | L_ATCU
23.09.01 |  | 시그널수정 | Local_HS | L_RHPTC | L_RHPTC_02 | RHPTC_RoofFailPcbTempSnr | L_ATCU
23.09.01 |  | 시그널수정 | Local_HS | L_RHPTC | L_RHPTC_02 | RHPTC_RoofFailOpenLoad | L_ATCU
23.09.01 |  | 시그널수정 | Local_HS | L_RHPTC | L_RHPTC_02 | RHPTC_RoofFailLVSnr | L_ATCU
23.09.01 |  | 시그널수정 | Local_HS | L_RHPTC | L_RHPTC_02 | RHPTC_RoofFailIGBT | L_ATCU
23.09.01 |  | 시그널수정 | Local_HS | L_RHPTC | L_RHPTC_02 | RHPTC_RoofFailHVSnr | L_ATCU
23.09.01 |  | 시그널수정 | Local_HS | L_RHPTC | L_RHPTC_02 | RHPTC_RoofFailCuRoofentSnr | L_ATCU
23.09.01 |  | 시그널수정 | Local_HS | L_RHPTC | L_RHPTC_02 | RHPTC_RoofFailCoreTempSnr | L_ATCU
23.09.01 |  | 시그널수정 | Local_HS | L_RHPTC | L_RHPTC_02 | RHPTC_IntlkSta | L_ATCU
23.09.01 |  | 시그널수정 | Local_HS | L_RHPTC | L_RHPTC_02 | RHPTC_CnsmptPwrTtl_W | L_ATCU
23.09.01 |  | 메시지수정 | Local_HS | L_RHPTC | L_RHPTC_03 |  |  | OUTPUT_PERIOD : 10->20,
23.09.01 |  | 시그널수정 | Local_HS | L_RHPTC | L_RHPTC_03 | RHPTC_FlrDutyFB_IGBT | L_ATCU
23.09.01 |  | 시그널수정 | Local_HS | L_RHPTC | L_RHPTC_03 | RHPTC_FlrCuFlrent_A | L_ATCU
23.09.01 |  | 시그널수정 | Local_HS | L_RHPTC | L_RHPTC_03 | RHPTC_FlrCtrlTyp | L_ATCU
23.09.01 |  | 시그널수정 | Local_HS | L_RHPTC | L_RHPTC_03 | RHPTC_FlrOpSta | L_ATCU
23.09.01 |  | 시그널수정 | Local_HS | L_RHPTC | L_RHPTC_03 | RHPTC_FlrCnsmptPwr_W | L_ATCU
23.09.01 |  | 시그널수정 | Local_HS | L_RHPTC | L_RHPTC_03 | RHPTC_FlrDutyFB_Pec | L_ATCU
23.09.01 |  | 시그널수정 | Local_HS | L_RHPTC | L_RHPTC_03 | RHPTC_FlrCoreTemp_C | L_ATCU
23.09.01 |  | 시그널수정 | Local_HS | L_RHPTC | L_RHPTC_03 | RHPTC_FlrVoltage_V | L_ATCU
23.09.01 |  | 시그널수정 | Local_HS | L_RHPTC | L_RHPTC_03 | RHPTC_FlrRdySta | L_ATCU
23.09.01 |  | 메시지수정 | Local_HS | L_RHPTC | L_RHPTC_04 |  |  | OUTPUT_PERIOD : 10->20,
23.09.01 |  | 시그널수정 | Local_HS | L_RHPTC | L_RHPTC_04 | RHPTC_FlrFltHVLow | L_ATCU
23.09.01 |  | 시그널수정 | Local_HS | L_RHPTC | L_RHPTC_04 | RHPTC_FlrFltHVHigh | L_ATCU
23.09.01 |  | 시그널수정 | Local_HS | L_RHPTC | L_RHPTC_04 | RHPTC_FlrFlt | L_ATCU
23.09.01 |  | 시그널수정 | Local_HS | L_RHPTC | L_RHPTC_04 | RHPTC_FlrFailPcbTempSnr | L_ATCU
23.09.01 |  | 시그널수정 | Local_HS | L_RHPTC | L_RHPTC_04 | RHPTC_FlrFailOpenLoad | L_ATCU
23.09.01 |  | 시그널수정 | Local_HS | L_RHPTC | L_RHPTC_04 | RHPTC_FlrrFailCoreTempSnr | L_ATCU
23.09.01 |  | 시그널수정 | Local_HS | L_RHPTC | L_RHPTC_04 | RHPTC_FlrFltLVHigh | L_ATCU
23.09.01 |  | 시그널수정 | Local_HS | L_RHPTC | L_RHPTC_04 | RHPTC_FlrFltLVLow | L_ATCU
23.09.01 |  | 시그널수정 | Local_HS | L_RHPTC | L_RHPTC_04 | RHPTC_FlrFltMsgTmOutATCU | L_ATCU
23.09.01 |  | 시그널수정 | Local_HS | L_RHPTC | L_RHPTC_04 | RHPTC_FlrFltOverCuFLRent | L_ATCU
23.09.01 |  | 시그널수정 | Local_HS | L_RHPTC | L_RHPTC_04 | RHPTC_FlrFltPcbThermalShutDn | L_ATCU
23.09.01 |  | 시그널수정 | Local_HS | L_RHPTC | L_RHPTC_04 | RHPTC_FlrFltThermalShutDn | L_ATCU
23.09.01 |  | 시그널수정 | Local_HS | L_RHPTC | L_RHPTC_04 | RHPTC_FlrFailLVSnr | L_ATCU
23.09.01 |  | 시그널수정 | Local_HS | L_RHPTC | L_RHPTC_04 | RHPTC_FlrFailIGBT | L_ATCU
23.09.01 |  | 시그널수정 | Local_HS | L_RHPTC | L_RHPTC_04 | RHPTC_FlrFailHVSnr | L_ATCU
23.09.01 |  | 시그널수정 | Local_HS | L_RHPTC | L_RHPTC_04 | RHPTC_FlrFailCuFLRentSnr | L_ATCU
23.09.01 |  | 시그널수정 | Local_HS | L_RHPTC | L_RHPTC_04 | RHPTC_FlrLtdOpCause | L_ATCU
23.09.01 |  | 시그널수정 | Local_HS | L_RHPTC | L_RHPTC_04 | RHPTC_FlrSwrVer | L_ATCU
23.05.01 |  | 시그널수정 | Local_HS | L_2HKBD | L_2CSP_03 | L_2CSP_SwBtnTyp | L_ATCU
23.05.01 |  | 시그널수정 | Local_HS | L_3HKBD | L_3CSP_03 | L_3CSP_SwBtnTyp | L_ATCU
23.05.01 |  | 시그널수정 | Local_HS | L_ATCU | L_ATCU_01 | ATCU_Typ3 | L_CCSP
23.05.01 |  | 시그널수정 | Local_HS | L_HKBD | L_CCSP_06 | CCSP_SwBtnTyp | L_ATCU
23.02.01 |  | 메시지추가 | Local_HS | L_2HKBD | L_2CSP_03 |  |  | Added Messages
23.02.01 |  | 시그널추가 | Local_HS | L_2HKBD | L_2CSP_03 | L_2CSP_SwBtnTyp | L_ATCU | Added Signal
23.02.01 |  | 메시지추가 | Local_HS | L_3HKBD | L_3CSP_03 |  |  | Added Messages
23.02.01 |  | 시그널추가 | Local_HS | L_3HKBD | L_3CSP_03 | L_3CSP_SwBtnTyp | L_ATCU | Added Signal
23.02.01 |  | 시그널수정 | Local_HS | L_ATCU | L_ATCU_01 | ATCU_Typ1 | L_CCSP
23.02.01 |  | 시그널추가 | Local_HS | L_ATCU | L_ATCU_08 | ATCU_Drv_SeatOptSta | L_2CSP,L_3CSP,L_CCSP | Added Signal
23.02.01 |  | 시그널추가 | Local_HS | L_ATCU | L_ATCU_08 | ATCU_Ast_SeatOptSta | L_2CSP,L_3CSP,L_CCSP | Added Signal
23.02.01 |  | 시그널추가 | Local_HS | L_ATCU | L_ATCU_08 | ATCU_RL_SeatOptSta | L_2CSP,L_3CSP,L_CCSP | Added Signal
23.02.01 |  | 시그널추가 | Local_HS | L_ATCU | L_ATCU_08 | ATCU_RR_SeatOptSta | L_2CSP,L_3CSP,L_CCSP | Added Signal
23.02.01 |  | 시그널추가 | Local_HS | L_FHPTC | L_FHPTC_02 | FHPTC_IntlkSta | L_ATCU | Added Signal
23.02.01 |  | 시그널추가 | Local_HS | L_HKBD | L_CCSP_02 | CCSP_Fr_DrAutoUpSw | L_ATCU | Added Signal
23.02.01 |  | 시그널추가 | Local_HS | L_HKBD | L_CCSP_02 | CCSP_Fr_DrAutoDnSw | L_ATCU | Added Signal
23.02.01 |  | 시그널수정 | Local_HS | L_HKBD | L_CCSP_03 | CCSP_Typ2 | L_ATCU
23.02.01 |  | 메시지추가 | Local_HS | L_HKBD | L_CCSP_06 |  |  | Added Messages
23.02.01 |  | 시그널추가 | Local_HS | L_HKBD | L_CCSP_06 | CCSP_SwBtnTyp | L_ATCU | Added Signal
23.02.01 |  | 시그널추가 | Local_HS | L_RHPTC | L_RHPTC_02 | RHPTC_IntlkSta | L_ATCU | Added Signal
22.08.01 |  | 시그널추가 | Local_HS | L_ATCU | L_ATCU_08 | ATCU_CampModeSta | L_2CSP,L_3CSP,L_CCSP | Added Signal
22.08.01 |  | 시그널추가 | Local_HS | L_ATCU | L_ATCU_08 | ATCU_UtilModeUsmSta | L_2CSP,L_3CSP,L_CCSP | Added Signal
22.08.01 |  | 시그널추가 | Local_HS | L_ATCU | L_ATCU_08 | ATCU_NotMinModeBrightSta | L_2CSP,L_3CSP,L_CCSP | Added Signal

## PNC Bit Table
PNC | Targe ECU (for body/info R2.0 ECUs, _FD is omitted) | Changelog
1 | All ECUs
2 | CCU,All CCU OTA ECUs
3 | CCU,All INFO (from H_U) OTA ECUs (AMP,CLU_MM,MKBD,RRC,CCP,VESS,ADP,ICC,ETCS,CDU) | 24.09.04: 대상 제어기 명확화
4 | CCU,H_U_MM | 24.09.04: 제어기명 NIDS 일치화
5 | CCU,H_U_MM,CLU_MM | 24.09.04: 제어기명 NIDS 일치화
6 | CCU,H_U_MM,MKBD | 24.09.04: 제어기명 NIDS 일치화
7 | CCU,H_U_MM,RRC | 24.09.04: 제어기명 NIDS 일치화
8 | CCU,H_U_MM,CCP | 24.09.04: 제어기명 NIDS 일치화
9 | CCU,H_U_MM,AMP | 24.09.04: 제어기명 NIDS 일치화
10 | CCU,H_U_MM,VESS | 24.09.04: 제어기명 NIDS 일치화
11 | CCU,H_U_MM,ADP | 24.09.04: 제어기명 NIDS 일치화
12 | CCU,H_U_MM,ICC | 24.09.04: 제어기명 NIDS 일치화
13 | CCU,H_U_MM,ETCS | 24.09.04: 제어기명 NIDS 일치화
14 | CCU,H_U_MM,CDU | 24.09.04: 제어기명 NIDS 일치화
15 | CCU,SAC
16 | CCU,RR_MCU
17 | Reserved
18 | Reserved
19 | Reserved
20 | Reserved
21 | Reserved
22 | Reserved
23 | Reserved
24 | CCU,PRAC
25 | CCU,ATS,CTS | 24.09.04: 제어기명 NIDS 일치화
26 | Reserved
27 | Reserved
28 | Reserved
29 | Reserved
30 | Reserved
31 | Reserved
32 | CCU,All HS/FD-M ECUs (Default=1)
33 | CCU,CCSP,HKBD | 24.09.04: 제어기명 NIDS 일치화
34 | CCU,OPU
35 | CCU,VCU,HCU (확인 필요) | 24.09.04: VDCU는 NIDS 상 미존재 제어기, 이력 확인 필요
36 | CCU,EMS
37 | CCU,TCU
38 | CCU,ACU
39 | CCU,ESC
40 | CCU,MDPS,SFA
41 | CCU,ECS | 24.09.04: NIDS에 없는 제어기명
42 | CCU,SBW
43 | CCU,RWS
44 | CCU,BMS
45 | CCU,RGW,MDPS_R2,SFA_R2 | 24.09.04: 제어기명 NIDS 일치화
46 | CCU,AWD
47 | CCU,LSD | 24.09.04: 제어기명 NIDS 일치화
48 | CCU,DCU
49 | CCU,ADAS_DRV | 24.09.04: 자율주행 플랫폼 변경으로 ADAD_DRV/PRK2 삭제
50 | CCU,ADAS_PRK | 24.09.04: 자율주행 플랫폼 변경으로 ADAD_DRV/PRK2 삭제
51 | Reserved | 29.09.01: 자율주행 플랫폼 변경으로 HDM 삭제
52 | CCU,RCU
53 | CCU,BLTN_CAM
54 | CCU,ccRC
55 | CCU,FR_CMR
56 | CCU,OBC,ICCU | 24.09.04: 제어기명 NIDS 일치화
57 | CCU,CDCU
58 | CCU,FCU
59 | CCU,ODS
60 | CCU,All FD-G ECUs (Default=1)
61 | CCU,All FD-E ECUs (Default=1)
62 | CCU,All FD-P1 ECUs (Default=1)
63 | CCU,All FD-C ECUs (Default=1)
64 | CCU,All FD-P2 ECUs (Default=1)
65 | CCU,R_MCU | 24.09.04: 제어기명 NIDS 일치화
66 | CCU,F_MCU,LDC | 24.09.04: 제어기명 NIDS 일치화
67 | CCU,V2LC
68 | CCU,V2LC_SUB
69 | CCU,SCU_FF
70 | CCU,DATC | 24.09.04: 제어기명 NIDS 일치화
71 | CCU,FSVM
72 | CCU,VCMS(CMS) (확인 필요) | 24.09.04: VCMS가 타입이 2 가지인지? 구분 실익이 있는지?
73 | CCU,VCMS(PCM/CCM) (확인 필요) | 24.09.04: VCMS가 타입이 2 가지인지? 구분 실익이 있는지?
74 | CCU,HMU1
75 | CCU,BPCM
76 | CCU,ICCU2,OBC2 | 24.09.04: 제어기명 NIDS 일치화
77 | CCU,PSU_RR,PSU_RL,PSU Local ECUs (L_MSU_RR,L_MSU_RL,L_MSS_RR,L_MSS_RL) | 24.09.04: 로컬 제어기 명확화
78 | CCU,ALDC
79 | CCU,AHLS
80 | CCU,HCU (확인 필요) | 24.09.04: VDCU는 NIDS 상 미존재 제어기, 이력 확인 필요
81 | CCU,BHDC
82 | CCU,PSD
83 | CCU,HPCU (확인 필요) | 24.09.04: NIDS에 없는 제어기명
84 | CCU,IDC (확인 필요) | 24.09.04: NIDS에 없는 제어기명
85 | CCU,VPC
86 | CCU,WCCU (확인 필요) | 24.09.04: * NM ID 할당 내역 없음
87 | CCU,FACU (확인 필요) | 24.09.04: * NM ID 할당 내역 없음
88 | Reserved
89 | CCU,BDC,BDC-Local ECUs (L_DHL,L_DHR,L_DHRL,L_DHRR,L_ROA,L_ROA_FR,L_SAL,L_TPMS,L_UWB_BLE_MST,L_UWB_BLE_SLV,L_UWB_FL,L_UWB_FR,L_UWB_FRNK,L_UWB_RL,L_UWB_RR,L_UWB_TRNK,L_WPC) | 89번 : BDC 및 BDC 로컬 제어기 OTA용 / 128 : BDC 이하 BDC 로컬 네트워크 독립 W/U용 24.09.04: 로컬 제어기 명확화
90 | CCU,PDC,PDC-Local ECUs (L_LBM) | 90번 : PDC 및 PDC 로컬 제어기 OTA용 / 127 : PDC 이하 PDC 로컬 네트워크 독립 W/U용 24.09.04: 로컬 제어기 명확화
91 | CCU,PDCex
92 | CCU,PTGM | 24.09.04: 제어기명 NIDS 일치화
93 | CCU,FPM
94 | CCU,SBCM_DRV,SBCM_DRV-Local ECUs (L_SBCM_AST,RL/R,L_PDSM_FL/R,RL/R,L_DCAS_FL/R,RL/R,L_DHMC_RL/R) | 24.09.04: 로컬 제어기 명확화
95 | CCU,SBCM_AST
96 | CCU,SBCM_RR
97 | CCU,SBCM_RL
98 | CCU,ILCU_LH
99 | CCU,ILCU_RH
100 | CCU,IRCU_LH
101 | CCU,IRCU_RH
102 | CCU,DSM_LH (확인 필요) | 24.09.04: NIDS에 없는 제어기명
103 | CCU,DSM_RH (확인 필요) | 24.09.04: NIDS에 없는 제어기명
104 | CCU,FRU
105 | CCU,CDM
106 | CCU,SWRC
107 | CCU,HOD
108 | CCU,RCM
109 | CCU,SGU
110 | CCU,WPC | 24.09.04: 제어기명 NIDS 일치화
111 | CCU,PSB
112 | CCU,SCM
113 | CCU,SHVU_FRNT
114 | CCU,SHVU_REAR,SHVU_RR,SHVU_RL | 24.09.04: 제어기명 NIDS 일치화
115 | CCU,PSU_DRV,PSU_DRV-Local ECUs (L_PSS_DRV,L_IMS_SW_DRV) | 24.09.04: 로컬 제어기 명확화
116 | CCU,PSU_AST,PSU_AST-Local ECUs (L_PSS_AST,L_IMS_SW_AST) | 24.09.04: 로컬 제어기 명확화
117 | CCU,ICMU
118 | CCU,PSU_RR,PSU_RR-Local ECUs (L_PSS_RR,L_IMS_SW_RR) | 24.09.04: 로컬 제어기 명확화
119 | CCU,PSU_RL,PSU_RL-Local ECUs (L_PSS_RL,L_IMS_SW_RL) | 24.09.04: 로컬 제어기 명확화
120 | CCU,PSU_3RD,PSU_3RD-Local ECUs (L_3RD_PSS_LUGGAGE) | 24.09.04: 로컬 제어기 명확화
121 | CCU,All HS/FD-B1 ECUs (Defualt=1)
122 | CCU,All HS/FD-B2 ECUs (Default=1)
123 | CCU,SHVU_3RD
124 | CCU,SAU_DRV,SAU_DRV-Local ECUs (L_SAU_AST,L_SAU_RR,L_SAU_RL)
125 | CCU,ccIC_CMON,H_U_MM,IMON | 24.09.04: 제어기명 NIDS 일치화
126 | CCU,All Ethernet ECUs (Default=1) | 24.09.09: 타 도메인 PNC와 명칭 일치화
127 | PDC,PDC-Local ECUs (L_LBM) | 90번 : PDC 및 PDC 로컬 제어기 OTA용 / 127 : PDC 이하 PDC 로컬 네트워크 독립 W/U용 24.09.04: 로컬 제어기 명확화
128 | BDC,BDC-Local ECUs (L_DHL,L_DHR,L_DHRL,L_DHRR,L_ROA,L_ROA_FR,L_SAL,L_TPMS,L_UWB_BLE_MST,L_UWB_BLE_SLV,L_UWB_FL,L_UWB_FR,L_UWB_FRNK,L_UWB_RL,L_UWB_RR,L_UWB_TRNK,L_WPC) | 89번 : BDC 및 BDC 로컬 제어기 OTA용 / 128 : BDC 이하 BDC 로컬 네트워크 독립 W/U용 24.09.04: 로컬 제어기 명확화
129 | CCU,WPC2 | 24.09.04: 제어기명 NIDS 일치화
130 | CCU,SHVU_CCS
131 | CCU,EBB
132 | CCU,MFSW
133 | CCU,SAS (확인 필요) | 24.09.04: * NM ID 할당 내역 없음
134 | CCU,SAS_R2 (확인 필요) | 24.09.04: * NM ID 할당 내역 없음
135 | CCU,RWA
136 | CCU,RWA_R2 | 24.09.04: 제어기명 NIDS 일치화
137 | CCU,BMS_EXT
138 | CCU,BMS_EXT_B1
139 | CCU,ADAS_DRV_Slave1 | 24.09.04: 이더넷 NM PNC 할당 24.09.09: CCU 포함하여 수정
140 | CCU,PWSW
141 | CCU,ADSA_PRK_Slave1 | 24.09.04: 이더넷 NM PNC 할당 24.09.09: CCU 포함하여 수정
142 | CCU,FCS | 24.11.01 : 할당
143 | CCU,RWPC | 24.11.01 : 할당
144
145
146
147
148
149
150
151
152
153
154
155
156
157
158
159
160
161
162
163
164
165
166
167
168
169
170
171
172
173
174